## OVERVIEW
T.Fox | N4TLF |  | Version 0.15 | JAN. 8, 2023
This spreadsheet is a work in progress. As I find more pertinent info I will periodically update it.
It was created to help me write Verilog for the T35 module by Jeff Wilson for John Monahan's S100 boards
originally using the Waveshare EP4C board beginning with John's S100 FPGA V2 and S100 FPGA SBC boards.
It was built using schematics, reviewing John's Quartus Board Design Files (BDF) and QSF files, and other resources.
DO NOT RELY exclusively on this spreadsheet. While I have tried to make it as accurate as possible, errors may have crept in.
Many of the common signals HAVE been used and verified by myself while working on V2 and SBC boards.
The FPGA V2 board has MANY options, including several related to the Shield board.
I have documented several of the Shi=eld board options on the V2 SIGS ONLY tab.
To make the V2 board more like the FPGA SBC board for initial testing, I have added a few wire kludges.
To use the V2 onboard FTDI USB with the FPGA instead of the Arduino 328, I added the following:
Jumper wire from P46 RX pin (top left) on back of board to P11 pin 9.
Jumper wire from P46 TX pin (top right) on back of board to P11 pin 7.
I also added an eight-position DIP switch to the upper-right side of the V2 board. This matches the switch on the SBC.
SW1-4 I just wired in parallel to the existing four-position switch on the V2 board.
SW 5-8, I wired to P11 connector pins 1,3,5,and 11, with small pull up resistors on them.
This is totally unnecessary for proper V2 board operation, it just made it a closer match to the SBC during testing.
The spreadsheet is broken down into two major sections, with tabs for detail in each section:
The first section is the newest. It breaks down the various signals into four major groups on tabs:
S100 SIGNALS. This tab matches the S100 bus signals to the T35 (only) FPGA pins.
A few singals & pins are NOT directly on the S100 bus, but directly control S100 signals.
OTHER COMMON SIGNALS. This tab matches up non-S100 bus signals, but ones that are common to both boards
SBC SIGS ONLY. The signals on this tab are only on the FPGA SBC board.
V2 SIGS ONLY. The signals on this tab are only on the FPGA V2 board. Many Shield signals/support are also shown.
The second section is based on the four Waveshare & T35 connectors.
SUMMARY shows all four connectors, Waveshare and T35 pins, and some notes.
LEFT SIDE shows only the Left side connector pins and signals for both Waveshare and T35 boards.
RIGHT SIDE shows only the RIGHT side connector pins and signals for both Waveshare and T35 boards.
TOP shows only the TOP connector pins and signals for both Waveshare and T35 boards.
BOTTOM shows only the BOTTOM connector pins and signals for both Waveshare and T35 boards.
There is also a MISC tab, which was earlier work that the above are based on. It will probably disappear eventually.
Oct 6, 2022: Waveshare pin B12 signals changed from T35 module GPIOT_RXP17 to GPIOT_RXP23, due to missing trace
Nov. 9, 2022: Reversed T35 DIP switches (IOBYTE)
Jan.6, 2023: |  | Reversed USB Tx & Rx pins
Jan.8, 2023: |  | Added Waveshare pins to first four tabs (in addition to T35)

## S100_SIGNALS
COMMON S100 SIGNALS for WAVESHARE AND T35
| SIGNAL | S100 | S100 | ACTIVE | WAVESHARE | T35 FPGA SBC | SBC | SBC | WAVESHARE | FPGA V2
| NAME | PIN | SOURCE | LEVEL | FPGA SBC PIN | PIN | M/S | I/O | V2 PIN | T35 PIN | NOTES
| S100 A23 | 64 |  |  | Tied to GND | Tied to GND | MASTER | O | B3 | GPIOB_TXN14
| S100 A22 | 63 |  |  | Tied to GND | Tied to GND | MASTER | O | B4 | GPIOB_TXN05
| S100 A21 | 62 |  |  | Tied to GND | Tied to GND | MASTER | O | B5 | GPIOB_TXN07
| S100 A20 | 61 |  |  | Tied to GND | Tied to GND | MASTER | O | B6 | GPIOB_TXN06
| S100 A19 | 59 |  |  | D3 | GPIOB_TXP10 | MASTER | O | F3 | GPIOB_TXN10
| S100 A18 | 15 |  |  | A6 | GPIOB_TXP06 | MASTER | O | C3 | GPIOB_TXN11
| S100 A17 | 17 |  |  | A5 | GPIOB_TXP07 | MASTER | O | K6 | GPIOB_TXN15
| S100 A16 | 16 |  |  | A4 | GPIOB_TXP05 | MASTER | O | J6 | GPIOB_TXN19
| S100 A15 | 32 |  |  | A3 | GPIOB_TXP14 | MASTER | O | F7 (or B1) | GPIOB_TXN02 | On the V2, these eight pins are assigned to different uses
| S100 A14 | 86 |  |  | A2 | GPIOB_TXP02 | MASTER | O | L2 (or D1) | GPIOB_TXN00 | depending on the project. The numbers in parenthesis
| S100 A13 | 85 |  |  | C2 | GPIOB_TXP00 | MASTER | O | K2 (or F2) | GPIOB_TXN03 | are on the schematic and VGA TTY.
| S100 A12 | 33 |  |  | F1 | GPIOB_TXP03 | MASTER | O | J2 (or G2) | GPIOB_TXN13
| S100 A11 | 87 |  |  | G1 | GPIOB_TXP13 | MASTER | O | G2 (or J2) | GPIOB_TXN12
| S100 A10 | 37 |  |  | J1 | GPIOB_TXP12 | MASTER | O | F2 (or K2) | GPIOB_TXN16
| S100 A9 | 34 |  |  | K1 | GPIOB_TXP16 | MASTER | O | D1 (or L2) | GPIOB_TXN09
| S100 A8 | 84 |  |  | L1 | GPIOB_TXP09 | MASTER | O | B1 (or F7) | GPIOB_TXN17
| S100 A7 | 83 |  |  | N1 | GPIOB_TXP08 | MASTER | O | L6 | GPIOL_20
| S100 A6 | 82 |  |  | P1 | GPIOB_TXP04 | MASTER | O | P8 | GPIOL_18
| S100 A5 | 29 |  |  | R1 | GPIOB_TXP01 | MASTER | O | N6 | GPIOL_15
| S100 A4 | 30 |  |  | L3 | GPIOL_02 | MASTER | O | P3 | GPIOL_07
| S100 A3 | 31 |  |  | N3 | GPIOL_06 | MASTER | O | L4 | GPIOL_03
| S100 A2 | 81 |  |  | N5 | GPIOL_10 | MASTER | O | T2 | GPIOB_TXN01
| S100 A1 | 80 |  |  | P6 | GPIOL_17 | MASTER | O | P2 | GPIOB_TXN04
| S100 A0 | 79 |  |  | N8 | GPIOL_19 | MASTER | O | N2 | GPIOB_TXN08
| S100 DI7 (or D15) | 43 |  |  | J12 | GPIOT_RXN07 | MASTER | I | G1 | GPIOB_TXP13
| S100 DI6 (or D14) | 93 |  |  | L11 | GPIOT_RXN04 | MASTER | I | F1 | GPIOB_TXP03
| S100 DI5 (or D13) | 92 |  |  | L14 | GPIOT_RXN05 | MASTER | I | C2 | GPIOB_TXP00
| S100 DI4 (or D12) | 91 |  |  | M12 | GPIOT_RXN06 | MASTER | I | A2 | GPIOB_TXP02
| S100 DI3 (or D11) | 42 |  |  | N14 | GPIOT_RXN03 | MASTER | I | A3 | GPIOB_TXP14
| S100 DI2 (or D10) | 41 |  |  | N15 | GPIOT_RXN02 | MASTER | I | A4 | GPIOB_TXP05
| S100 DI1 (or D9) | 94 |  |  | M10 | GPIOT_RXN01 | MASTER | I | A5 | GPIOB_TXP07
| S100 DI0 (or D8) | 95 |  |  | F15 | GPIOT_RXN00 | MASTER | I | A6 | GPIOB_TXP06
| S100 DO7 | 90 |  |  | K16 | GPIOL_112 | MASTER | O | N3 | GPIOL_06
| S100 DO6 | 40 |  |  | L16 | GPIOL_110 | MASTER | O | L3 | GPIOL_02
| S100 DO5 | 39 |  |  | N16 | GPIOL_106 | MASTER | O | R1 | GPIOB_TXP01
| S100 DO4 | 38 |  |  | P16 | GPIOL_104 | MASTER | O | P1 | GPIOB_TXP04
| S100 DO3 | 89 |  |  | R16 | GPIOL_100 | MASTER | O | N1 | GPIOB_TXP08
| S100 DO2 | 88 |  |  | R14 | GPIOL_98 | MASTER | O | L1 | GPIOB_TXP09
| S100 DO1 | 35 |  |  | R13 | GPIOL_96 | MASTER | O | K1 | GPIOB_TXP16
| S100 DO0 | 36 |  |  | R12 | GPIOL_94 | MASTER | O | J1 | GPIOB_TXP12
| S100 ADSB* | 22 |  |  | C3 | GPIOB_TXN11 |  | O |  | n/c | via FPGA_OUT_STAUS_DISABLE (tied to S100 SDSB* below)
| S100 CDSB* (FPGA IN) | 19 |  |  | F3 | GPIOB_TXN10 |  | I |  | n/c
| S100 CDSB* | 19 |  |  | K6 | GPIOB_TXN15 |  | O |  | n/c | via FPGA_OUT_CTL_DISABLE
| S100 SDSB* (FPGA IN) | 18 |  |  | B6 | GPIOT_TXN06 |  | I |  | n/c
| S100 SDSB* | 18 |  |  | C3 | GPIOB_TXN11 |  | O |  | n/c | via FPGA_OUT_STAUS_DISABLE (tied to S100 ADSB* above)
| S100 DODSB* | 23 |  |  |  | n/c |  | x |  | n/c
| pSTVAL* | 25 |  |  | D8 | GPIOT_RXN21 | MASTER | O | A15 | GPIOT_RXN14
| pHLDA* | 26 |  |  | C14 | GPIOT_RXP14 | MASTER | O | T15? (schem) | GPIOL_101
| pSYNC | 76 |  |  | E9 | GPIOT_RXP18 | MASTER | O | L12 | GPIOT_RXP05
| pWR* | 77 |  |  | D9 | GPIOT_RXP20 | MASTER | O | M11 | GPIOT_RXP02
| pHOLD* | 75 |  |  | E8 | GPIOT_RXN23 | MASTER | I | N15 | GPIOL_107
| pDBIN | 78 |  |  | G11 | GPIOT_RXP21 | MASTER | O | L10 | GPIOT_RXP01
| sM1 | 44 |  |  | D14 | GPIOT_RXN13 | MASTER | O | F14 | GPIOT_RXP11
| sOUT | 45 |  |  | F11 | GPIOT_RXN09 | MASTER | O | D15 | GPIOT_RXP12
| sINP | 46 |  |  | F13 | GPIOT_RXN10 | MASTER | O | C15 | GPIOT_RXP13
| sMEMR | 47 |  |  | D16 | GPIOT_RXN11 | MASTER | O | C14 | GPIOT_RXP14
| sINTA | 96 |  |  | A15 | GPIOT_RXN14 | MASTER | O | K10 | GPIOT_RXP09
| sHLTA | 48 |  |  | J11 | GPIOT_RXN08 | MASTER | O | K11 | GPIOT_RXP08
| sXTRQ* | 58 | [6 empty] | P14 | GPIOT_RXP03 via jmpr
| sWO* | 97 |  |  | C16 | GPIOT_RXN12 | MASTER | O | J14 | GPIOT_RXP10
| MWRT | 68 |  |  | A13 | GPIOR_121 | MASTER | O | K12 | GPIOT_RXP07
| XRDY | 3 |  |  | D5 | GPIOR_135 | MASTER | I | T12 | GPIOL_95 via P4 7-8
| RDY | 72 |  |  | D6 | GPIOR_124 | MASTER | I | T13 | GPIOL_97 via P4 5-6
| RESET* (FPGA_IN_RESET*) | 75 |  |  | D15 | GPIOT_RXP12 | MASTER |  | N11 | GPIOL_69 via K6 pins 2-3
| PHI | 24 |  |  | B11 | GPIOT_RXP16 | MASTER | O | N5 | GPIOL_10 (xx)
| PHI on V2 board? | [7 empty] | N16 | GPIOL_106 (to P23 pin 4)
| CLOCK | 49 |  |  | A12 | GPIOT_RXN15 | MASTER | O |  | via 2MHz Oscillator only
| POC* | 99 |  |  |  | timed_reset Q1 |  | x |  | TP P72 only
| ERROR* | 98 |  |  |  | To P25 & P26 Interrupt jmprs |  | I |  | TP P71 only
| PWRFAIL* | 13 | [7 empty] | P14 pin 1 only
| SLAVECLR* | 54 |  |  |  | timed_reset Q1 | I |  |  | jmpr w/RESET* via K6 1-2
| PHANTOM* (FPGA out) | 67 |  |  | A8 | GPIOR_134 | O | O | P15 | GPIOL_105 via P4 3-4
PHANTOM* (FPGA IN?))
| SIXTN* | 60 |  |  |  | n/c | E | x | L13 | GPIOT_RXP06 via P4 9-10
| INT* | 73 |  |  | A7 | GPIOT_RXN24 | O | I | T14 | GPIOL_99 via P4 11-12
| NMI* | 12 |  |  | B8 | GPIOR_118 also P26 INT jmpr |  | I |  | P14 pin 2 only
| VI0* | 4 |  |  |  | To INT_A* to D* FPGA inputs | E |  | T11 | To/FROM GPIOL_67
| VI1* | 5 |  |  |  | via P25 & P26 as follows: | E |  | T10 | or GPIOL_65
| VI2* | 6 |  |  |  |  | E |  |  | via P3 Interupt Jmprs
| VI3* | 7 |  |  |  | FPGA INTA* = GPIOL_49 | E | I | T11 | To/FROM GPIOL_67
| VI4* | 8 |  |  |  | FPGA INT B* = GPIOL_51 | E | I | T10 | or GPIOL_65
| VI5* | 9 |  |  |  | FPGA INT C*= GPIOT_RXP04 | E | I |  | via P3 Interupt Jmprs
| VI6* | 10 |  |  |  | FPGA INT D*= GPIOT_RXP05 | E | I | T11 | To/FROM GPIOL_67
| VI7* | 11 |  |  |  | same | E |  | T10 | or GPIOL_65
| DMA0*/TMA0* | 55 |  |  | 1k PUR only | 1k PUR only |  |  | L15 via JMPr | GPIOL_111 via JMPr
| DMA1*/TMA1* | 56 |  |  | 1k PUR only | 1k PUR only |  |  | L15 via JMPr | GPIOL_111 via JMPr
| DMA2*/TMA2* | 57 |  |  | 1k PUR only | 1k PUR only |  |  | L15 via JMPr | GPIOL_111 via JMPr
| DMA3*/TMA3* | 14 |  |  | 1k PUR only | 1k PUR only |  |  | L15 via JMPr | GPIOL_111 via JMPr
| NDEF | 21 | DO NOT USE
| RFU | 27 | RESERVED
| RFU | 28 | RESERVED
| NDEF | 65 | DO NOT USE
| NDEF | 66 | DO NOT USE
| RFU | 69 | RESERVED
| RFU | 71 | RESERVED
THE BELOW SIGNALS ARE NOT ON THE S100 BUS THEMSELVES, BUT DIRECTLY AFFECT S100 SIGNALS (ENABLES, etc)
DIRECTION is used for Master/Slave setup on V2 board
| DIRECTION (input) |  |  |  |  | none |  | x | L16 | GPIOL_110 | via jumper on P21. Sets ADDRESS, others IN/OUT
| DIRECTION SET (out) |  |  |  |  | none |  | x | G16 | GPIOL_117 | via jmpr P21. Can control master/slave w/FPGA control
FPGA SBC board is always a Master (for addresses, etc)
| F_OUT_CTL_OE* |  |  |  | A14 | GPIOR_120 | O | O | J15 | GPIOL_115
| F_ADD_OE* |  |  |  | F7 | GPIOB_TXN17 | O | O | F6 | GPIOB_TXN18
| F_DATA_HIGH_OE* | [7 empty] | K5 | GPIOB_TXP15 | For 8/16 bit ops. Connects S100 Din 0-7 to FPGA D8-15
| F_DATA_HIGH_DIRECTION | [7 empty] | G5 | GPIOB_TXP19 | Sets 8/16 S100 Data In 0-7 vs FPGA D8-15 Direction Mstr/Slv
| F_DATA_LOW_OE* | [7 empty] | F5 | GPIOB_TXP17 | For 8/16 bit ops. Connects S100 Dout 0-7 to FPGA Data 0-7
| F_DATA_LOW_DIRECTION | [7 empty] | E5 | GPIOB_TXP18 | Sets 8/16 S100 Data Out 0-7 vs FPGA D0-7 Direction Mstr/Slv
| F_OUT_STATUS_OE* |  |  |  | J6 | GPIOB_TXN19 |  |  | J13 | GPIOT_RXP04
| FPGA_OUT_DO_OE* |  |  |  | J16 | GPIOL_114 |  | O
| FPGA_OUT_DI_OE* |  |  |  | G15 | GPIOL_116 |  | O
| F_OUT_STATUS_DISABLE |  |  |  | C3 | GPIOB_TXN11 |  | O
| F_OUT_CTL_DISABLE |  |  |  | K6 | GPIOB_TXN15 |  | O
| FPGA_MASTER_OE* | [7 empty] | P6 | GPIOL_17

## OTHER_COMMON SIGNALS
OTHER COMMON SIGNALS for WAVESHARE AND T35
SIGNAL |  | WAVESHARE | FPGA SBC |  | WAVESHARE | FPGA V2
NAME |  | SBC PIN | PIN |  | V2 PIN | T35 PIN |  |  | NOTES
F_BAR7 (LED7) |  | R11 | GPIOL_71 | O | M6 | GPIOL_42 |  | O
F_BAR6 (LED6) |  | P11 | GPIOR_141 | O | M7 | GPIOL_44 |  | O
F_BAR5 (LED5) |  | P9 | GPIOR_140 | O | L8 | GPIOL_46 |  | O
F_BAR4 (LED4) |  | R10 | GPIOR_139 | O | K9 | GPIOL_48 |  | O
F_BAR3 (LED3) |  | R9 | GPIOL_66 | O | M9 | GPIOL_50 |  | O
F_BAR2 (LED2) |  | R8 | GPIOL_64 | O | R3 | GPIOL_52 |  | O
F_BAR1 (LED1) |  | R7 | GPIOL_62 | O | R4 | GPIOL_54 |  | O
F_BAR0 (LED0) |  | R6 | GPIOL_59 | O | R5 | GPIOL_57 |  | O
DIP_SW8 (bit 7) |  | M6 | GPIOL_57 | X | F16 | *added GPIOT_RXP00 (P11-11) |  | I | TFOX ADDED SW8 ON V2 BOARD
DIP_SW7 (bit 6) |  | M7 | GPIOL_54 | X | T7 | *added GPIOL_58 (P11-5) |  | I | TFOX ADDED SW7 ON V2 BOARD
DIP_SW6 (bit 5) |  | L8 | GPIOL_52 | X | R8 | *added GPIOL_64 (P11-3) |  | I | TFOX ADDED SW6 ON V2 BOARD
DIP_SW5 (bit 4) |  | K9 | GPIOL_50 | I | R9 | *added GPIOL_66 (P11-1) |  | I | TFOX ADDED SW5 ON V2 BOARD
DIP_SW4 (bit3) |  | M9 | GPIOL_48 | I | D5 | GPIOR_135 |  | I
DIP_SW3 (bit 2) |  | R3 | GPIOL_46 | I | D6 | GPIOR_124 |  | I
DIP_SW2 (bit 1) |  | R4 | GPIOL_44 | I | E8 | GPIOT_RXN23 |  | I
DIP_SW1 (bit 0) |  | R5 | GPIOL_42 | I | G11 | GPIOT_RXP21 |  | I
VGA RED |  | T6 | GPIOL_56 | O | M10 | GPIOT_RXN01 |  | O
VGA GREEN |  | T7 | GPIOL_58 | O | N14 | GPIOT_RXN03 |  | O
VGA BLUE |  | T8 | GPIOL_60 | O | N13 | GPIOT_RXN02 |  | O
VGA HSYNC |  | T9 | GPIOL_63 | O | J16 | GPIOL_114 |  | O
VGA VSYNC |  | T10 | GPIOL_65 | O | R6 | GPIOL_59 |  | O
PS2 CLOCK |  | B13 | GPIOR_119 | B | E9 | GPIOT_RXP18 |  | I
PS2 DATA |  | B12 | GPIOT_RXP23 | B | B9 | GPIOR_131 |  | I | The PS2 Clock on the T35 pin changed
BUZZER |  | D11 | GPIOR_122 | O | D11 | GPIOR_122 |  | O
USB_TX |  | M8 | GPIOL_43 |  | T9 | *added jmpr P11-9 GPIOL_63 | jmpr | X
USB_RX |  | K8 | GPIOL_45 |  | T8 | *added jmpr P11-7 GPIOL_60 | jmpr | X
FPGA USB DTR |  | L7 | GPIOL_41 |  | none | none |  | ?
FPGA USB CTS |  | L9 | GPIOL_47 |  | none | none |  | ?
SD Card CLK |  | L10 | GPIOT_RXP01 | O | R11 | GPIOL_71 | via P70-8 | O | V2 via P70-8 jumper to right
SD DO |  | L13 | GPIOT_RXP06 | O | P11 | GPIOR_141 | via P70-6 | O | V2 via P70-6 jumper to right
SD CS A* |  | P14 | GPIOT_RXP03 | O | R10 | GPIOR_139 | via P70-2 | O | V2 via P70-2 jumper to right
SD CS B* |  | M11 | GPIOT_RXP02 | x | none | none | n/c | O
SD CMD/DI |  | J14 | GPIOT_RXP10 | i | P9 | GPIOR_140 | via P70-4 | I | V2 via P70-4 jumper to right
boardActive LED |  | C8 | GPIOT_RXN20 | O | K15 | GPIOL_113 |  | O
Extra SPI CLK (V2 P11-8) |  | J15 | GPIOL_115 |  | R16 | GPIOL_100 | Shield | O | V2 Optional 25128 8-pin, P39 1-2 also
Extra SPI MOSI (V2 P11-10) |  | G16 | GPIOL_117 |  | P16 | GPIOL_104 | Shield |  | V2 Optional 25128 8-pin, P39 3-4 also
Extra SPI MISO (V2 P11-14) |  | K12 | GPIOT_RXP07 |  | B11 | GPIOT_RXP16 | Shield |  | V2 optional 25128
Extra SPI CS* (V2 P11-16) |  | K11 | GPIOT_RXP08 | O | D9 | GPIUOT_RXP20 | Shield | O | V2 optional 25128
Extra SPI WP* (V2 P11-12) |  | none | none | O | A12 | GPIOT_RXN15 | Shield | x | V2 optional 25128
Extra SPI HOLD* (V2 P11-6) |  | none | none |  | R14 | GPIOL_98 | Shield | x | V2 optional 25128

## SBC SIGS ONLY
FPGA SBC ONLY SIGNALS
SIGNAL NAME | WAVESHARE |  | T35 PIN | IN/OUT | NOTES
PIN
OUT PRN 7 | N11 |  | GPIOL_69 | O
OUT PRN 6 | N9 |  | GPIOL_68 | O
OUT PRN 5 | T11 |  | GPIOL_67 | O
OUT PRN 4 | E5 |  | GPIOB_TXP18 | O
OUT PRN 3 | F5 |  | GPIOB_TXP17 | O
OUT PRN 2 | G5 |  | GPIOB_TXP19 | O
OUT PRN 1 | K5 |  | GPIOB_TXP15 | O
OUT PRN 0 | D4 |  | GPIOB_TXP11 | O
OUT PRN Strobe | N12 |  | GPIOL_70 | O
IN PRN Busy | T5 |  | GPIOL_53 | I
IN PRN ACK | C9 |  | GPIOT_RXN18 | I
RAM F_BI_D7 | N2 |  | GPIOB_TXN08 | O
RAM F_BI_D6 | P2 |  | GPIOB_TXN04 | O
RAM F_BI_D5 | T2 |  | GPIOB_TXN01 | O
RAM F_BI_D4 | L4 |  | GPIOL_03 | O
RAM F_BI_D3 | P3 |  | GPIOL_07 | O
RAM F_BI_D2 | N6 |  | GPIOL_15 | O
RAM F_BI_D1 | P8 |  | GPIOL_18 | O
RAM F_BI_D0 | L6 |  | GPIOL_20 | O
F_OUT_RAM_A18 | L2 |  | GPIOB_TXN09 | O
F_OUT_RAM_A17 | K2 |  | GPIOB_TXN16 | O
F_OUT_RAM_A16 | J2 |  | GPIOB_TXN12 | O
F_OUT_RAM_OE* | G2 |  | GPIOB_TXN13 | O
F_OUT_RAM_WR* | F2 |  | GPIOB_TXN03 | O
F_OUT_RAM_CS* | A9 |  | GPIOR_130 | O
F_OUT_8255_SEL* | F8 |  | GPIOT_RXN19 | O
5V_OUT_IDE_PORTS_RD* | E7 |  | GPIOT_RXN16 | O
5V_OUT_IDE_PORTS_WR* | C6 |  | GPIOT_RXN25 | O
F_OUT_IDE_WR* | E10 |  | GPIOT_RXP19 | O
F_OUT_IDE_RD* | F9 |  | GPIOT_RXN22 | O
F_OUT_CPU_CLK | K10 |  | GPIOT_RXP09 | O | To test point P19 only
F_IN_ENABLE_INTA |  |  | GPIOT_RXP13 | I
SPARE P1 | B14 |  | GPIOR_133
SPARE P17 | E11 |  | GPIOR_132
SPARE P32 | E6 |  | GPIOR_123
SPARE P33 | F10 |  | GPIOR_125
F_OUT_HIGH_RAM_LED* | B9 |  | GPIOR_131 | O
USB_RX_BUSY_LED | T12 |  | GPIOL_95 | O
USB_TX_BUSY_LED | T13 |  | GPIOL_97 | O
PRN_ACK_LED | T14 |  | GPIOL_99 | O
S100 PHANTOM LED | T15 |  | GPIOL_101 | O
F_OUT_HIGH_ROM_LED* | P15 |  | GPIOL_105 | O
F_OUT_LOW_ROM_LED* | N15 |  | GPIOL_107 | O
DIAG_LED | L15 |  | GPIO_L111 | O
RTC SPI SO | B3 |  | GPIOB_TXN14
RTC_SPI SI | B4 |  | GPIOB_TXN05
RTC SPI CLK | B1 |  | GPIOB_TXN02
RTC CS | B5 |  | GPIOC_TXN07 | O
RTC_POWER_FAIL* | F6 |  | GPIOB_TXN18 | O
RTC_INT* | D1 |  | GPIOB_TXN00 | O
RTC_INT_LED | A10 |  | GPIOT_RXN17
FPGA SPARE OUT 1 | F16 |  | GPIOT_RXP00
FPGA SPARE OUT 2 | F14 |  | GPIOT_RXP11
FPGA SPARE IN 1 | A11 |  | GPIOT_RXP15
FPGA SPARE IN 2 | K15 |  | GPIOL_113
F_OUT_2MHz_CLOCK | A12 |  | GPIOT_RXN15
FPGA_IN_INT_A* | T3 |  | GPIOL_49
FPGA_IN_INT_B* | T4 |  | GPIOL_51
FPGA_IN_INT_C* | J13 |  | GPIOT_RXP04
FPGA_IN_INT_D* | L12 |  | GPIOT_RXP05

## V2 SIGS ONLY
FPGA V2 ONLY SIGNALS
SIGNAL NAME |  | WAVESHARE | T35 PIN | IN/OUT |  | NOTES
PIN
SW8 | TF ADDED | F16 | GPIOT_RXP00 | I |  | Added wire from SW8 to P11 pin 11
SW7 | TF ADDED | T7 | GPIOL_58 | I |  | Added wire from SW7 to P11 pin 5
SW6 | TF ADDED | R8 | GPIOL_64 | I |  | Added wire from SW6 to P11 pin 3
SW5 | TF ADDED | R9 | GPIOL_66 | I |  | Added wire from SW5 to P11 pin 1
SW4 |  | D5 | GPIOR_135 | I
SW3 |  | D6 | GPIOR_124 | I
SW2 |  | E8 | GPIOT_RXN23 | I
SW1 |  | G11 | GPIOT_RXP21 | I
F_SS_SWITCH (reset) |  | K16 | GPIOL_112 | I |  | V2 on board reset switch SW1 (top left)
LCD DB7 on Shield | Shield | M12 | GPIOT_RXN06 | O
LCD_DB6 on Shield | Shield | L14 | GPIOT_RXN05 | O
LCD DB5 on Shield | Shield | L11 | GPIOT_RXN04 | O
LCD DB4 on Shield | Shield | J12 | GPIOT_RXN07 | O
LCD DB3 | Shield | J11 | GPIOT_RXN08 | O
LCD DB2 | Shield | F11 | GPIOT_RXN09 | O
LCD DB1 | Shield | F13 | GPIOT_RXN10 | O
LCD DB0 | Shield | C16 | GPIOT_RXN11 | O
LCD R/W | Shield | F15 | GPIOT_RXN00 | O
LCD E | Shield | G15 | GPIOL_116 | O
Shield RS232 TX |  | R7 | GPIOL_62 | O | x
Shield RS232 RX |  | B14 | GPIOR_133 | I | x
ROTARY ENC A |  | E11 | GPIOR_132 | I | x
ROTARY ENC B |  | A14 | GPIOR_120 | I | x
42010 DAC SCK via P65-1 | Shield | L7 | GPIOL_41 |  |  | SPI SCK
42010 DAC SDI via P65-2 | Shield | M8 | GPIOL_43 |  |  | SPI Data Out
42010 DAC CS via P65-3 | Shield | K8 | GPIOL_45 |  |  | SPI CS
I2C Enable via P65-4 | Shield | L9 | GPIOL_47
I2C Busy via P65-5 | Shield | T3 | GPIOL_49
I2C FIFO via P65-6 | Shield | T4 | GPIOL_51
P65-7 | Shield | T5 | GPIOL_53
SPI Enable via P65-8 | Shield | T6 | GPIOL_56
FPGA_P15_OE* |  | F10 | GPIOR_125 | O |  | Low enables U33 Shield OUT buffer via P15, mostly LCD Display
FPGA_P16_OE* |  | B13 | GPIOR_119 | O |  | Low enables U34 Shield OUT buffer via P16, VGA, LCD, UART Tx
FPGA_P65_OE* |  | B12 | GPIOT_RXP23 | O |  | Low enables U13 Shield Bidirectional buffer, via P65, SPI, I2C
FPGA_P12_OE* |  | A11 | GPIOT_RXP15 | O |  | Low enables U32 Shield IN buffer VIA p12
FPGA_P17_OE* |  | A10 | GPIOT_RXN17 | O |  | Low enables U22 Shield IN buffer via P17, kybd, UART Rx, Quad
FPGA_P19_OE* |  | C9 | GPIOT_RXN18 | O |  | Low enables U15 Shield Bidirectional buffer via P19, P68 jmprs
FPGA_P65_DIR |  | N12 | GPIOL_70 | O |  | Sets the U13 Shield buffer P65 signals directiion (in/out)
FPGA_P19_DIR |  | D4 | GPIOB_TXP11 | O |  | Sets the U15 Shield buffer P19 signals direction (in/out)
FPGA_E6 via P12-8 (in) | Shield | E6 | GPIOR_123
FPGA_A8 via P12-7 (in) | Shield | A8 | GPIOR_134
FPGA_A9 via P12-6 (in) | Shield | A9 | GPIOR_130
FPGA_C6 via P12-5 (in) | Shield | C6 | GPIOT_RXN25
FPGA_E7 via P12-4 (in) | Shield | E7 | GPIOT_RXN16
FPGA_F8 via P12-3 (in) | Shield | F8 | GPIOT_RXN19
FPGA_F9 via P12-2 (in) | Shield | F9 | GPIOT_RXN22
FPGA_E10 via P12-1 (in) | Shield | E10 | GPIOT_RXP19
FPGA_C8 via P17-8 (in) | Shield | C8 | GPIOT_RXN20
FPGA_A7 via P17-7 (in) | Shield | A7 | GPIOT_RXN24
FPGA_B8 via P17-6 (in) | Shield | B8 | GPIOR_118
I2C EEPROM SI P11-2 | Shield | R13 | GPIOL_96 | REVERSED? |  | 24C16 I2C EEPROM 8-pin socket via P37 3-4
I2C EEPROM SCK P11-4 | Shield | R12 | GPIOL_94 | REVERSED? |  | 24C16 I2C EEPROM 8-pin socket via P37 1-2
F_P16 |  | N8 | GPIOL_19 |  |  | spare?
F_C16 |  | C16 | GPIOT_RXN12
F_D14 |  | D14 | GPIOT_RXN13
F_D3 |  | D3 | GPIOB_TXP10
F_N9 |  | N9 | GPIOL_68 |  |  | To Shield via P19-1 (bidirectional)
F_D8 via P11-13 |  | D8 | GPIOT_RXN21 |  |  | P11-13 (3.3V) direct to FPGA
F_A13 via P11-15 |  | A13 | GPIOR_121 |  |  | P11-15 (3.3V) direct to FPGA

## SUMMARY
|  |  |  | LEFT SIDE CONNECTOR |  | V2 | V2
| EP4CE10 | EFINIX |  | S100 Z80 | FPGA V2 | SJIELD CONN. | S100 SIGNAL | EP4CE10 | EFINIX | S100 Z80 |  | FPGA V2 | SHIELD CONN. | S100 SIGNAL
| PIN | T35 PIN |  | FPGA | BOARD SCHEMATIC | AND PIN ONLY | and PIN | PIN | T35 PIN | FPGA |  | BOARD | AND PIN ONLY | and PIN
| R12 | GPIOL_94 |  | F_OUT_DO0 | (P11-2) I2C EEPROM SCK | P19-5 via P68 |  | T12 | GPIOL_95 | USB_RX_BUSY_LED |  | F_XRDY |  | XRDY pin 3
| R13 | GPIOL_96 |  | F_OUT_DO1 | (P11-4) I2C EEPROM SI | P19-6 via P68 |  | T13 | GPIOL_97 | USB_TX_BUSY_LED |  | F_RDY |  | RDY pin 72
| R14 | GPIOL_98 |  | F_OUT_DO2 | (P11-6) SPI HOLD | P19-7 via P68 |  | T14 | GPIOL_99 | PRN_ACK_LED |  | F_INT* |  | INT* pin 73
| R16 | GPIOL_100 |  | F_OUT_DO3 | (P11-8) SPI EEPROM SCL | P19-8 via P68 |  | T15 | GPIOL_101 | S100_PHANTOM_LED |  | F_sHLTA mostly, or F_pHLDA (sch) |  | pHLDA pin 26
| P16 | GPIOL_104 |  | F_OUT_DO4 | (P11-10) SPI EEPROM SI |  |  | P15 | GPIOL_105 | F_OUT_HIGH_ROM_LED- |  | F_S100_PHANTOM* |  | Phantom* pin 67
| N16 | GPIOL_106 |  | F_OUT_DO5 | F_FPGA_PHI to P23 pin 4 |  |  | N15 | GPIOL_107 | F_OUT_LOW_ROM_LED- |  | F_HOLD* |  | HOLD* pin 74
| L16 | GPIOL_110 |  | F_OUT_DO6 | DIRECTION (input) |  |  | L15 | GPIOL_111 | DIAG_LED |  | F_TMAx |  | TMAx* pins 14,55,56,57
| K16 | GPIOL_112 |  | F_OUT_DO7 | F_SS_SWITCH (Used as RESET*) |  |  | K15 | GPIOL_113 | FPGA_SPARE IN 2 |  | F_BOARD_ACTIVE*
| J16 | GPIOL_114 |  | F_OUT_DO_OE- | (FPGA J16) HSYNC |  |  | J15 | GPIOL_115 | Extra SPI CLK |  | F_BUS_CTL_OE*
| G15 | GPIOL_116 |  | F_OUT_DI_OE- | LCD E on shield | P16-4 (output) |  | G16 | GPIOL_117 | Extra SPI MOSI |  | F_DIRECTION_SET (out)
| GND | [6 empty] | 5V
| F15 | GPIOT_RXN00 |  | F_IN_DI0 | LCD R/W on shield | P16-5 (output) |  | F16 | GPIOT_RXP00 | FPGA SPARE OUT 1 |  | (FPGA_F16) P11-11 (TFOX ADDED AS SW8)
| M10 | GPIOT_RXN01 |  | F_IN_DI1 | VGA RED | P16-6 (output) |  | L10 | GPIOT_RXP01 | SD_CLK |  | F_pDBIN |  | pDBIN pin 78
| N13 | GPIOT_RXN02 |  | F_IN_DI2 | VGA BLUE | P16-7 (output) |  | M11 | GPIOT_RXP02 | SD_CS_B- |  | F_pWR* |  | pWR* pin 77
| N14 | GPIOT_RXN03 |  | F_IN_DI3 | VGA GREEN | P16-8 (output) |  | P14 | GPIOT_RXP03 | SD_CS_A- |  | F_sXTRQ* |  | sXTRQ pin 58
| M12 | GPIOT_RXN06 |  | F_IN_DI4 | LCD DB7 on shield | P15-8 (output) |  | L13 | GPIOT_RXP06 | SD_D0 |  | F_SIXTN* |  | SIXTN* pin 60
| L14 | GPIOT_RXN05 |  | F_IN_DI5 | LCD DB6 on shield | P15-7 (output) |  | L12 | GPIOT_RXP05 | F_IN_INT_D- |  | F_pSYNC |  | PSYNC pin 76
| L11 | GPIOT_RXN04 |  | F_IN_DI6 | LCD DB5 on shield | P15-6 (output) |  | J13 | GPIOT_RXP04 | F_IN_INT_C- |  | F_BUS_STATUS_OE*
| J12 | GPIOT_RXN07 |  | F_IN_DI7 | LCD DB4 on shield | P15-5 (output) |  | K12 | GPIOT_RXP07 | Extra SPI MISO |  | F_MWRT |  | MWRT pin 68
| J11 | GPIOT_RXN08 |  | F_OUT_sHLTA | LCD DB3 on shield | P15-4 (output) |  | K11 | GPIOT_RXP08 | Extra SPI CS* |  | F_sHLTA |  | sHLTA pin 48
| F11 | GPIOT_RXN09 |  | F_OUT_sOUT | LCD DB2 on shield | P15-3 (output) |  | K10 | GPIOT_RXP09 | F_OUT_CPU_CLK P19 only |  | F_sINTA |  | sINTA pin 96
| F13 # | GPIOT_RXN10 |  | F_OUT_sINP | LCD DB1 on shield | P15-2 (output) |  | J14 | GPIOT_RXP10 | SD_CMD |  | F_SWO* |  | sWO* pin 97
| D16 | GPIOT_RXN11 |  | F_OUT_sMEMR | LCD DB0 on shield | P15-1 (output) |  | F14 | GPIOT_RXP11 | FPGA OUT SPARE 2 |  | F_sM1 |  | sM1 pin 44
| C16 | GPIOT_RXN12 |  | F_OUT_sWO- | (FPGA_C16) |  |  | D15 | GPIOT_RXP12 | F_IN_BOARD_RESET- |  | F_sOUT |  | sOUT pin 45
| D14 | GPIOT_RXN13 |  | F_OUT_sM1 | (FPGA_D14) | P19-2 (bidir) |  | C15 | GPIOT_RXP13 | F_IN_ENABLE_INTA |  | F_sINP |  | sINP pin 46
| A15 | GPIOT_RXN14 |  | F_OUT_sINTA | F_p_STVAL* | P19-3 (bidir) | pSTVAL* pin 25 | C14 | GPIOT_RXP14 | F_OUT_pHLDA |  | F_sMEMR |  | sMEMR pin 47
RIGHT SIDE CONNECTOR
| EP4CE10 | EFINIX |  | S100 Z80 | FPGA V2 | SHIELD CONN | S100 SIGNAL | EP4CE10 | EFINIX | S100 Z80 |  | FPGA V2 | SHIELD CONN. | S100 SIGNAL
| PIN | T35 PIN |  | FPGA | BOARD | AND PIN ONLY | and PIN | PIN | T35 PIN | FPGA |  | BOARD | AND PIN ONLY | and PIN
| N8 | GPIOL_19 |  | F_OUT_A0 | F_P16 |  |  | L6 | GPIOL_20 | F_BI_D0 |  | F_A7 |  | A7 pin 83
| P6 | GPIOL_17 |  | F_OUT_A1 | F_FPGA_MASTER_OE* |  |  | P8 | GPIOL_18 | F_BI_D1 |  | F_A6 |  | A6 pin 82
| N5 | GPIOL_10 |  | F_OUT_A2 | F_S100_PHI (master timing S100 |  | PHI pin 24 | N6 | GPIOL_15 | F_BI_D2 |  | F_A5 |  | A5 pin 29
| N3 | GPIOL_06 |  | F_OUT_A3 | F_D7 (S100 DO7) |  | DO7 pin 90 | P3 | GPIOL_07 | F_BI_D3 |  | F_A4 |  | A4 pin 30
| L3 | GPIOL_02 |  | F_OUT_A4 | F_D6 (S100 DO6) |  | DO6 pin 40 | L4 | GPIOL_03 | F_BI_D4 |  | F_A3 |  | A3 pin 31
| R1 | GPIOB_TXP1 |  | F_OUT_A5 | F_D5 (S100 DO5) |  | DO5 pin 39 | T2 | GPIOB_TXN1 | F_BI_D5 |  | F_A2 |  | A2 pin 81
| P1 | GPIOB_TXP4 |  | F_OUT_A6 | F_D4 (S100 DO4) |  | DO4 pin 38 | P2 | GPIOB_TXN4 | F_BI_D6 |  | F_A1 |  | A1 pin 80
| N1 | GPIOB_TXP8 |  | F_OUT_A7 | F_D3 (S100 DO3) |  | DO3 pin 89 | N2 | GPIOB_TXN8 | F_BI_D7 |  | F_A0 |  | A0 pin 79
| L1 | GPIOB_TXP9 |  | F_OUT_A8 | F_D2 (S100 DO2) |  | DO2 pin 88 | L2 | GPIOB_TXN9 | F_OUT_RAM_A18 |  | F_A14 mostly, or A9 (schem & VGA_TTY) |  | A9 pin 34
| K1 | GPIOB_TXP16 |  | A_OUT_A9 | F_D1 (S100 DO1) |  | DO1 pin 35 | K2 | GPIOB_TXN16 | F_OUT_RAM_A17 |  | F_A13 mostly, or A10 (schem & VGA_TTY) |  | A10 pin 37
| 5V | [6 empty] | GND
| J1 | GPIOB_TXP12 |  | F_OUT_A10 | F_D0 (S100 DO0) |  | DO0 pin 36 | J2 | GPIOB_TXN12 | F_OUT_RAM_A16 |  | F_A12 mostly, or A11 (schem & VGA_TTY) |  | A11 pin 87
| G1 | GPIOB_TXP13 |  | F_OUT_A11 | F_D15 (S100 DI7) |  | DI7 pin 43 | G2 | GPIOB_TXN13 | F_OUT_RAM_OE- |  | F_A11 mostly, or A12 (schem & VGA_TTY) |  | A12 pin 33
| F1 | GPIOB_TXP3 |  | F_OUT_A12 | F_D14 (S100 DI6) |  |  | F2 | GPIOB_TXN3 | F_OUT_RAM_WR- |  | F_A10 mostly, or A13 (schem & VGA_TTY) |  | A13 pin 85
| C2 | GPIOB_TXP0 |  | F_OUT_A13 | F_D13 (S100 DI5) |  |  | D1 | GPIOB_TXN0 | RTC_INT* |  | F_A9 mostly, or A14 (schem & VGA_TTY) |  | A14 pin 86
| A2 | GPIOB_TXP2 |  | F_OUT_A14 | F_D12 (S100 DI4) |  |  | B1 | GPIOB_TXN2 | RTC_SPI_CLK |  | F_A8 mostly, or A15 (schem & VGA_TTY) |  | A15 pin 32
| A3 | GPIOB_TXP14 |  | F_OUT_A15 | F_D11 (S100 DI3) |  | DI3 pin 42 | B3 | GPIOB_TXN14 | RTC_SPI_SO |  | F_A23 |  | A23 pin 64
| A4 | GPIOB_TXP5 |  | F_OUT_A16 | F_D10 (S100 DI2) |  | DI2 pin 41 | B4 | GPIOB_TXN5 | RTC_SPI_SI |  | F_A22 |  | A22 pin 63
| A5 | GPIOB_TXP7 |  | F_OUT_A17 | F_D9 (S100 DI1) |  |  | B5 | GPIOB_TXN7 | RTC_CS |  | F_A21 |  | A21 pin 62
| A6 | GPIOB_TXP6 |  | F_OUT_A18 | F_D8 (S100 DI0) |  |  | B6 | GPIOB_TXN6 | F_IN_SDSB- |  | F_A20 |  | A20 pin 61
| D3 | GPIOB_TXP10 |  | F_OUT_A19 | (FPGA D3) |  |  | F3 | GPIOB_TXN10 | F_IN_CDSB- |  | F_A19 |  | A19 pin 59
| D4 | GPIOB_TXP11 |  | F_OUT_PRN_0 | FPGA_P19_DIR |  |  | C3 # | GPIOB_TXN11 | F_OUT_STATUS_DISABLE |  | F_A18 |  | A18 pin 15
| K5 | GPIOB_TXP15 |  | F_OUT_PRN_1 | F_DATA_HIGH_OE* |  |  | K6 | GPIOB_TXN15 | F_OUT_CTL_DISABLE |  | F_A17 |  | A17 pin 17
| G5 | GPIOB_TXP19 |  | F_OUT_PRN_2 | F_DATA_HIGH_DIRECTION |  |  | J6 | GPIOB_TXN19 | F_OUT_STATUS_OE- |  | F_A16 |  | A16 pin 16
| F5 | GPIOB_TXP17 |  | F_OUT_PRN_3 | F_DATA_LOW_OE* |  |  | F7 | GPIOB_TXN17 | F_ADD_OE- |  | F_A15 mostly, or A8 (schem & VGA_TTY) |  | A8 pin 84
| E5 | GPIOB_TXP18 |  | F_OUT_PRN_4 | F_DATA_LOW_DIRECTION |  |  | F6 | GPIOB_TXN18 | RTC_PWR_FAIL* |  | F_ADD_OE*
TOP CONNECTOR
| EP4CE10 | EFINIX |  | FPA Z80 | FPGA V2 | SHIELD CONN | S100 SIGNAL | EP4CE10 | EFINIX | FPA Z80 |  | FPGA V2 | SHIELD CONN | S100 SIGNAL
| PIN | T35 PIN |  | S100 Z80 | BOARD | AND PIN ONLY | and PIN | PIN | T35 PIN | S100 Z80 |  | BOARD | AND PIN ONLY | and PIN
|  |  |  | FPGA | [5 empty] | FPGA
LEFT SIDE TOP
| R11 | GPIOL_71 |  | F_BAR7 | SD_CLK (via P70-8) |  |  | N12 | GPIOL_70 | F_OUT_PRN_STROBE |  | FPGA_P65_DIR
| P11 | GPIOR_141 |  | F_BAR6 | SD_DO (via P70-6) |  |  | N11 | GPIOL_69 | F_OUT_PRN_7 |  | F_BOARD_RESET* (sch) |  | RESET* pin 75
| P9 | GPIOR_140 |  | F_BAR5 | SD_DI (via P70-4) |  |  | N9 | GPIOL_68 | F_OUT_PRN_6 |  | (FPGA N9) | P19-1 (bidir)
| R10 | GPIOR_139 |  | F_BAR4 | SD_CS (via P70-2) |  |  | T11 | GPIOL_67 | F_OUT_PRN_5 |  | F_V0*
| R9 | GPIOL_66 |  | F_BAR3 | CLK (P11 pin 1) (TFOX ADDED AS SW5) |  |  | T10 | GPIOL_65 | VGA_VSYNC |  | F_V1*
| R8 | GPIOL_64 |  | F_BAR2 | CLK (P11 pin 3) (TFOX ADDED AS SW6) |  |  | T9 | GPIOL_63 | VGA_HSYNC |  | CLK (P11-9) (TFOX ADDED AS USB TX)
| R7 | GPIOL_62 |  | F_BAR1 | RS232 TX out on Shield (5V) | P16-1 (output) |  | T8 | GPIOL_60 | VGA_B |  | CLK (P11-7) (TFOX ADDED AS USB RX)
| R6 | GPIOL_59 |  | F_BAR0 | TX_CMD or VSYNC | P16-2 (output) |  | T7 | GPIOL_58 | VGA_G |  | (P11-5) | P19-4 via P68?
| R5 | GPIOL_57 |  | DIP SW_7 | F_BAR0 |  |  | T6 | GPIOL_56 | VGA_R |  | (FPGA T6) | P65-8 (bidir)
| R4 | GPIOL_54 |  | DIP SW_6 | F_BAR1 |  |  | T5 | GPIOL_53 | F_IN_PRN_BUSY |  | (FPGA T5) | P65-7 (bidir)
| R3 | GPIOL_52 |  | DIP SW_5 | F_BAR2 |  |  | T4 | GPIOL_51 | F_IN_INT_B- |  | (FPGA T4) | P65-6 (bidir)
| M9 | GPIOL_50 |  | DIP SW_4 | F_BAR3 |  |  | T3 | GPIOL_49 | F_IN_INT_A- |  | (FPGA T3) | P65-5 (bidir)
| K9 | GPIOL_48 |  | DIP SW_3 | F_BAR4 |  |  | L9 | GPIOL_47 | USB CTS |  | (FPGA L9) | P65-4 (bidir)
| L8 | GPIOL_46 |  | DIP SW_2 | F_BAR5 |  |  | K8 | GPIOL_45 | USB_RXD |  | 42010 CS on shield | P65-3 (bidir)
| M7 | GPIOL_44 |  | DIP SW_1 | F_BAR6 |  |  | M8 | GPIOL_43 | USB_TXD |  | 42010 SDI on shield | P65-2 (bidir)
| M6 | GPIOL_42 |  | DIP SW_0 | F_BAR7 |  |  | L7 | GPIOL_41 | USB DTR |  | VGA_CLK or 42010 SCK | P65-1 (bidir)
BOTTOM CONNECTOR
| EP4CE10 | EFINIX |  | FPA Z80 | FPGA V2 | SHIELD CONN | S100 SIGNAL | EP4CE10 | EFINIX | FPA Z80 |  | FPGA V2 | SHIELD CONN | S100 SIGNAL
| PIN | T35 PIN |  | S100 Z80 | BOARD | AND PIN ONLY | and PIN | PIN | T35 PIN | S100 Z80 |  | BOARD | AND PIN ONLY | and PIN
|  |  |  | FPGA | [5 empty] | FPGA
| LEFT SIDE TOP | [6 empty] | Left Side Bottom
| D11 | GPIOR_122 |  | BUZZER | BUZZER/Speaker |  |  | B14 | GPIOR_133 | P1 |  | RS32 RX on shield (5v) | P17-1 (input)
| F10 | GPIOR_125 |  | P33 | FPGA_P15_OE* LCD? |  |  | E11 | GPIOR_132 | P17 |  | Rotary QUAD A | P17-2 (input)
| B13 | GPIOR_119 |  | F_IN_PS2_CLK | FPGA_P16_OE* Misc buffer OUT |  |  | A14 | GPIOR_120 | F_OUT_CTL_OE- |  | Rotary QUAD B | P17-3 (input)
| B12 | GPIOT_RXP23 |  | F_IN_PS2_DATA | FPGA_P65_OE* |  |  | A13 | GPIOR_121 | F_OUT_MWRT |  | (FPGA_A13) P11-15
| A11 | GPIOT_RXP15 |  | FPGA_IN_SPARE 1 | FPGA_P12_OE* |  |  | A12 | GPIOT_RXN15 | F_OUT_2MHz_CLOCK |  | SPI EEPROM WP* on shield
| A10 | GPIOT_RXN17 |  | RTC_INT_LED | FPGA_P17_OE* Misc Buffer IN |  |  | B11 | GPIOT_RXP16 | F_OUT_PHI |  | SPI EEPROM SO on shield
| C9 | GPIOT_RXN18 |  | F_IN_PRN_ACK | FPGA_P19_OE* |  |  | D9 | GPIOT_RXP20 | F_OUT_pWR- |  | SPI EEPROM CS* on shield
| C8 | GPIOT_RXN20 |  | F_BOARD_ACTIVE- | (FPGA_C8) | P17-8 (input) |  | D8 | GPIOT_RXN21 | FPGA_OUT_pSTVAL |  | (FPGA_D8) P11-13
| E10 | GPIOT_RXP19 |  | F_OUT_IDE_WR- | (FPGA_E10) | P12-1 (input) |  | E9 | GPIOT_RXP18 | FPGA_OUT_pSYNC |  | PS2 KBD CLK | P17-4 (input)
| F9 | GPIOT_RXN22 |  | F_OUT_IDE_RD- | (FPGA_F9) | P12-2 (input) |  | G11 | GPIOT_RXP21 | F_OUT_pDBIN |  | SW1
| F8 | GPIOT_RXN19 |  | F_OUT_8255_SEL- | (FPGA_F8) | P12-3 (input) |  | E8 | GPIOT_RXN23 | F_IN_pHOLD- |  | SW2
| E7 | GPIOT_RXN16 |  | 5V_OUT_IDE_PORTS_RD- | (FPGA_E7) | P12-4 (input) |  | D6 | GPIOR_124 | F_IN_RDY |  | SW3
| C6 | GPIOT_RXN25 |  | 5V_OUT_IDE_PORTS_WR- | (FPGA_C6) VREF | P12-5 (input) |  | D5 | GPIOR_135 | FPGA_IN_XRDY |  | SW4
| A9 | GPIOR_130 |  | F_OUT_RAM_CS- | (FPGA_A9) CLK | P12-6 (input) |  | B9 | GPIOR_131 | F_OUT_HIGH_RAM_LED- |  | PS2 KBD DATA | P17-5 (input)
| A8 | GPIOR_134 |  | F_OUT_PHANTOM- | (FPGA_A8) CLK | P12-7 (input) |  | B8 | GPIOR_118 | FPGA_IN_NMI* |  | (FPGA_B8) CLK | P17-6 (input)
| E6 | GPIOR_123 |  | P32 | (FPGA_E6) | P12-8 (input) |  | A7 | GPIOT_RXN24 | F_IN_INT- |  | (FPGA_A7) | P17-7 (input)
| CoreEP4CE10 ON-BOARD RESOURCES | [5 empty] | T35 7 Segment display pinout:
[5 empty] | FPGA BOARD V2 |  | GPIOL_72 | 7 Segment a (top) |  | NOTE: FPGA V2 S100 board pins not used:
LED_1 | LED_4 | LED_4 | D12 |  | LED[0]orLED[4] |  | GPIOL_73 | 7 Segment b (t-r) |  | SDSB* | 18 | STATUS DISABLE*
LED_2 | LED_3 | LED_3 | C11 |  | LED[1]orLED[3] |  | GPIOL_74 | 7 Segment c (b-r) |  | CDSB* | 19 | CMD/CTL DISBLE*
LED_3 | LED_2 | LED_2 | B10 |  | LED[2] |  | GPIOL_75 | 7 Segment d (btm) |  | ADSB* | 22 | ADDRESS DISABLE*
LED_4 | LED_1 | LED_1 | B7 |  | LED[3]orLED[1] |  | GPIOL_76 | 7 Segment e (b-l) |  | DODSB* | 23 | DATA OUT DISABLE*
| CLK_50 | CLK_50 | E16 |  | CLOCK IN |  | GPIOL_77 | 7 Segment f (t-l)
| F_BOARD_RESET- |  | B16 | NOTE: B16 is used a lot for board reset, |  |  | GPIOL_78 | 7 Segment g (cntr)
|  |  |  | but it's only on the EP4CE10F17 board |  |  | GPIOL_79 | 7 Segment dp (dec.pt)
[7 empty] | GPIOR_138 | PLLIN0 (50MHz Clock)
T8

## LEFT SIDE
|  | LEFT SIDE CONNECTOR |  | V2 | V2
EP4CE10 | EFINIX | S100 Z80 | FPGA V2 | SJIELD CONN. | S100 SIGNAL | EP4CE10 | EFINIX | S100 Z80 | FPGA V2 | SHIELD CONN. | S100 SIGNAL
PIN | T35 PIN | FPGA | BOARD SCHEMATIC | AND PIN ONLY | and PIN | PIN | T35 PIN | FPGA | BOARD | AND PIN ONLY | and PIN
R12 | GPIOL_94 | F_OUT_DO0 | (P11-2) I2C EEPROM SCK | P19-5 via P68 |  | T12 | GPIOL_95 | USB_RX_BUSY_LED | F_XRDY |  | XRDY pin 3
R13 | GPIOL_96 | F_OUT_DO1 | (P11-4) I2C EEPROM SI | P19-6 via P68 |  | T13 | GPIOL_97 | USB_TX_BUSY_LED | F_RDY |  | RDY pin 72
R14 | GPIOL_98 | F_OUT_DO2 | (P11-6) SPI HOLD | P19-7 via P68 |  | T14 | GPIOL_99 | PRN_ACK_LED | F_INT* |  | INT* pin 73
R16 | GPIOL_100 | F_OUT_DO3 | (P11-8) SPI EEPROM SCL | P19-8 via P68 |  | T15 | GPIOL_101 | S100_PHANTOM_LED | F_sHLTA mostly, or F_pHLDA (sch) |  | pHLDA pin 26
P16 | GPIOL_104 | F_OUT_DO4 | (P11-10) SPI EEPROM SI |  |  | P15 | GPIOL_105 | F_OUT_HIGH_ROM_LED- | F_S100_PHANTOM* |  | Phantom* pin 67
N16 | GPIOL_106 | F_OUT_DO5 | F_FPGA_PHI to P23 pin 4 |  |  | N15 | GPIOL_107 | F_OUT_LOW_ROM_LED- | F_HOLD* |  | HOLD* pin 74
L16 | GPIOL_110 | F_OUT_DO6 | DIRECTION (input) |  |  | L15 | GPIOL_111 | DIAG_LED | F_TMAx |  | TMAx* pins 14,55,56,57
K16 | GPIOL_112 | F_OUT_DO7 | F_SS_SWITCH (Used as RESET*) |  |  | K15 | GPIOL_113 | FPGA_SPARE IN 2 | F_BOARD_ACTIVE*
J16 | GPIOL_114 | F_OUT_DO_OE- | (FPGA J16) HSYNC |  |  | J15 | GPIOL_115 | Extra SPI CLK | F_BUS_CTL_OE*
G15 | GPIOL_116 | F_OUT_DI_OE- | LCD E on shield | P16-4 (output) |  | G16 | GPIOL_117 | Extra SPI MOSI | F_DIRECTION_SET (out)
GND | [5 empty] | 5V
F15 | GPIOT_RXN00 | F_IN_DI0 | LCD R/W on shield | P16-5 (output) |  | F16 | GPIOT_RXP00 | FPGA SPARE OUT 1 | (FPGA_F16) P11-11 (TFOX ADDED AS SW8)
M10 | GPIOT_RXN01 | F_IN_DI1 | VGA RED | P16-6 (output) |  | L10 | GPIOT_RXP01 | SD_CLK | F_pDBIN |  | pDBIN pin 78
N13 | GPIOT_RXN02 | F_IN_DI2 | VGA BLUE | P16-7 (output) |  | M11 | GPIOT_RXP02 | SD_CS_B- | F_pWR* |  | pWR* pin 77
N14 | GPIOT_RXN03 | F_IN_DI3 | VGA GREEN | P16-8 (output) |  | P14 | GPIOT_RXP03 | SD_CS_A- | F_sXTRQ* |  | sXTRQ pin 58
M12 | GPIOT_RXN06 | F_IN_DI4 | LCD DB7 on shield | P15-8 (output) |  | L13 | GPIOT_RXP06 | SD_D0 | F_SIXTN* |  | SIXTN* pin 60
L14 | GPIOT_RXN05 | F_IN_DI5 | LCD DB6 on shield | P15-7 (output) |  | L12 | GPIOT_RXP05 | F_IN_INT_D- | F_pSYNC |  | PSYNC pin 76
L11 | GPIOT_RXN04 | F_IN_DI6 | LCD DB5 on shield | P15-6 (output) |  | J13 | GPIOT_RXP04 | F_IN_INT_C- | F_BUS_STATUS_OE*
J12 | GPIOT_RXN07 | F_IN_DI7 | LCD DB4 on shield | P15-5 (output) |  | K12 | GPIOT_RXP07 | Extra SPI MISO | F_MWRT |  | MWRT pin 68
J11 | GPIOT_RXN08 | F_OUT_sHLTA | LCD DB3 on shield | P15-4 (output) |  | K11 | GPIOT_RXP08 | Extra SPI CS* | F_sHLTA |  | sHLTA pin 48
F11 | GPIOT_RXN09 | F_OUT_sOUT | LCD DB2 on shield | P15-3 (output) |  | K10 | GPIOT_RXP09 | F_OUT_CPU_CLK P19 only | F_sINTA |  | sINTA pin 96
F13 # | GPIOT_RXN10 | F_OUT_sINP | LCD DB1 on shield | P15-2 (output) |  | J14 | GPIOT_RXP10 | SD_CMD | F_SWO* |  | sWO* pin 97
D16 | GPIOT_RXN11 | F_OUT_sMEMR | LCD DB0 on shield | P15-1 (output) |  | F14 | GPIOT_RXP11 | FPGA OUT SPARE 2 | F_sM1 |  | sM1 pin 44
C16 | GPIOT_RXN12 | F_OUT_sWO- | (FPGA_C16) |  |  | D15 | GPIOT_RXP12 | F_IN_BOARD_RESET- | F_sOUT |  | sOUT pin 45
D14 | GPIOT_RXN13 | F_OUT_sM1 | (FPGA_D14) | P19-2 (bidir) |  | C15 | GPIOT_RXP13 | F_IN_ENABLE_INTA | F_sINP |  | sINP pin 46
A15 | GPIOT_RXN14 | F_OUT_sINTA | F_p_STVAL* | P19-3 (bidir) | pSTVAL* pin 25 | C14 | GPIOT_RXP14 | F_OUT_pHLDA | F_sMEMR |  | sMEMR pin 47

## RIGHT SIDE
RIGHT SIDE CONNECTOR
EP4CE10 | EFINIX | EFINIX | S100 Z80 | FPGA V2 | SHIELD CONN | S100 SIGNAL | EP4CE10 | EFINIX | S100 Z80 | FPGA V2 | SHIELD CONN. | S100 SIGNAL
PIN | T35 PIN | T20PIN | FPGA | BOARD | AND PIN ONLY | and PIN | PIN | T35 PIN | FPGA | BOARD | AND PIN ONLY | and PIN
N8 | GPIOL_19 |  | F_OUT_A0 | F_P16 |  |  | L6 | GPIOL_20 | F_BI_D0 | F_A7 |  | A7 pin 83
P6 | GPIOL_17 |  | F_OUT_A1 | F_FPGA_MASTER_OE* |  |  | P8 | GPIOL_18 | F_BI_D1 | F_A6 |  | A6 pin 82
N5 | GPIOL_10 |  | F_OUT_A2 | F_S100_PHI (master timing S100 |  | PHI pin 24 | N6 | GPIOL_15 | F_BI_D2 | F_A5 |  | A5 pin 29
N3 | GPIOL_06 |  | F_OUT_A3 | F_D7 (S100 DO7) |  | DO7 pin 90 | P3 | GPIOL_07 | F_BI_D3 | F_A4 |  | A4 pin 30
L3 | GPIOL_02 |  | F_OUT_A4 | F_D6 (S100 DO6) |  | DO6 pin 40 | L4 | GPIOL_03 | F_BI_D4 | F_A3 |  | A3 pin 31
R1 | GPIOB_TXP1 |  | F_OUT_A5 | F_D5 (S100 DO5) |  | DO5 pin 39 | T2 | GPIOB_TXN1 | F_BI_D5 | F_A2 |  | A2 pin 81
P1 | GPIOB_TXP4 |  | F_OUT_A6 | F_D4 (S100 DO4) |  | DO4 pin 38 | P2 | GPIOB_TXN4 | F_BI_D6 | F_A1 |  | A1 pin 80
N1 | GPIOB_TXP8 |  | F_OUT_A7 | F_D3 (S100 DO3) |  | DO3 pin 89 | N2 | GPIOB_TXN8 | F_BI_D7 | F_A0 |  | A0 pin 79
L1 | GPIOB_TXP9 |  | F_OUT_A8 | F_D2 (S100 DO2) |  | DO2 pin 88 | L2 | GPIOB_TXN9 | F_OUT_RAM_A18 | F_A14 mostly, or A9 (schem & VGA_TTY) |  | A9 pin 34
K1 | GPIOB_TXP16 |  | A_OUT_A9 | F_D1 (S100 DO1) |  | DO1 pin 35 | K2 | GPIOB_TXN16 | F_OUT_RAM_A17 | F_A13 mostly, or A10 (schem & VGA_TTY) |  | A10 pin 37
5V | [6 empty] | GND
J1 | GPIOB_TXP12 |  | F_OUT_A10 | F_D0 (S100 DO0) |  | DO0 pin 36 | J2 | GPIOB_TXN12 | F_OUT_RAM_A16 | F_A12 mostly, or A11 (schem & VGA_TTY) |  | A11 pin 87
G1 | GPIOB_TXP13 |  | F_OUT_A11 | F_D15 (S100 DI7) |  | DI7 pin 43 | G2 | GPIOB_TXN13 | F_OUT_RAM_OE- | F_A11 mostly, or A12 (schem & VGA_TTY) |  | A12 pin 33
F1 | GPIOB_TXP3 |  | F_OUT_A12 | F_D14 (S100 DI6) |  |  | F2 | GPIOB_TXN3 | F_OUT_RAM_WR- | F_A10 mostly, or A13 (schem & VGA_TTY) |  | A13 pin 85
C2 | GPIOB_TXP0 |  | F_OUT_A13 | F_D13 (S100 DI5) |  |  | D1 | GPIOB_TXN0 | RTC_INT* | F_A9 mostly, or A14 (schem & VGA_TTY) |  | A14 pin 86
A2 | GPIOB_TXP2 |  | F_OUT_A14 | F_D12 (S100 DI4) |  |  | B1 | GPIOB_TXN2 | RTC_SPI_CLK | F_A8 mostly, or A15 (schem & VGA_TTY) |  | A15 pin 32
A3 | GPIOB_TXP14 |  | F_OUT_A15 | F_D11 (S100 DI3) |  | DI3 pin 42 | B3 | GPIOB_TXN14 | RTC_SPI_SO | F_A23 |  | A23 pin 64
A4 | GPIOB_TXP5 |  | F_OUT_A16 | F_D10 (S100 DI2) |  | DI2 pin 41 | B4 | GPIOB_TXN5 | RTC_SPI_SI | F_A22 |  | A22 pin 63
A5 | GPIOB_TXP7 |  | F_OUT_A17 | F_D9 (S100 DI1) |  |  | B5 | GPIOB_TXN7 | RTC_CS | F_A21 |  | A21 pin 62
A6 | GPIOB_TXP6 |  | F_OUT_A18 | F_D8 (S100 DI0) |  |  | B6 | GPIOB_TXN6 | F_IN_SDSB- | F_A20 |  | A20 pin 61
D3 | GPIOB_TXP10 |  | F_OUT_A19 | (FPGA D3) |  |  | F3 | GPIOB_TXN10 | F_IN_CDSB- | F_A19 |  | A19 pin 59
D4 | GPIOB_TXP11 |  | F_OUT_PRN_0 | FPGA_P19_DIR |  |  | C3 # | GPIOB_TXN11 | F_OUT_STATUS_DISABLE | F_A18 |  | A18 pin 15
K5 | GPIOB_TXP15 |  | F_OUT_PRN_1 | F_DATA_HIGH_OE* |  |  | K6 | GPIOB_TXN15 | F_OUT_CTL_DISABLE | F_A17 |  | A17 pin 17
G5 | GPIOB_TXP19 |  | F_OUT_PRN_2 | F_DATA_HIGH_DIRECTION |  |  | J6 | GPIOB_TXN19 | F_OUT_STATUS_OE- | F_A16 |  | A16 pin 16
F5 | GPIOB_TXP17 |  | F_OUT_PRN_3 | F_DATA_LOW_OE* |  |  | F7 | GPIOB_TXN17 | F_ADD_OE- | F_A15 mostly, or A8 (schem & VGA_TTY) |  | A8 pin 84
E5 | GPIOB_TXP18 |  | F_OUT_PRN_4 | F_DATA_LOW_DIRECTION |  |  | F6 | GPIOB_TXN18 | RTC_PWR_FAIL* | F_ADD_OE*

## TOP
TOP CONNECTOR
EP4CE10 | EFINIX | EFINIX | FPA Z80 | FPGA V2 | SHIELD CONN | S100 SIGNAL | EP4CE10 | EFINIX | FPA Z80 | FPGA V2 | SHIELD CONN | S100 SIGNAL
PIN | T35 PIN | T20PIN | S100 Z80 | BOARD | AND PIN ONLY | and PIN | PIN | T35 PIN | S100 Z80 | BOARD | AND PIN ONLY | and PIN
|  |  | FPGA | [5 empty] | FPGA
LEFT SIDE TOP
R11 | GPIOL_71 |  | F_BAR7 | SD_CLK (via P70-8) |  |  | N12 | GPIOL_70 | F_OUT_PRN_STROBE | FPGA_P65_DIR
P11 | GPIOR_141 |  | F_BAR6 | SD_DO (via P70-6) |  |  | N11 | GPIOL_69 | F_OUT_PRN_7 | F_BOARD_RESET* (sch) |  | RESET* pin 75
P9 | GPIOR_140 |  | F_BAR5 | SD_DI (via P70-4) |  |  | N9 | GPIOL_68 | F_OUT_PRN_6 | (FPGA N9) | P19-1 (bidir)
R10 | GPIOR_139 |  | F_BAR4 | SD_CS (via P70-2) |  |  | T11 | GPIOL_67 | F_OUT_PRN_5 | F_V0*
R9 | GPIOL_66 |  | F_BAR3 | CLK (P11 pin 1) TFOX ADDED AS SW5 |  |  | T10 | GPIOL_65 | VGA_VSYNC | F_V1*
R8 | GPIOL_64 |  | F_BAR2 | CLK (P11 pin 3) TFOX ADDED AS SW6 |  |  | T9 | GPIOL_63 | VGA_HSYNC | CLK (P11-9) TFOX ADDED AS USB TX
R7 | GPIOL_62 |  | F_BAR1 | RS232 TX out on Shield (5V) | P16-1 (output) |  | T8 | GPIOL_60 | VGA_B | CLK (P11-7) TFOX ADDED AS USB RX
R6 | GPIOL_59 |  | F_BAR0 | TX_CMD or VSYNC | P16-2 (output) |  | T7 | GPIOL_58 | VGA_G | (P11-5) TFOX ADDED AS SW7 | P19-4 via P68?
R5 | GPIOL_42 |  | DIP SW_0 | F_BAR0 |  |  | T6 | GPIOL_56 | VGA_R | (FPGA T6) | P65-8 (bidir)
R4 | GPIOL_44 |  | DIP SW_1 | F_BAR1 |  |  | T5 | GPIOL_53 | F_IN_PRN_BUSY | (FPGA T5) | P65-7 (bidir)
R3 | GPIOL_46 |  | DIP SW_2 | F_BAR2 |  |  | T4 | GPIOL_51 | F_IN_INT_B- | (FPGA T4) | P65-6 (bidir)
M9 | GPIOL_48 |  | DIP SW_3 | F_BAR3 |  |  | T3 | GPIOL_49 | F_IN_INT_A- | (FPGA T3) | P65-5 (bidir)
K9 | GPIOL_50 |  | DIP SW_4 | F_BAR4 |  |  | L9 | GPIOL_47 | USB CTS | (FPGA L9) | P65-4 (bidir)
L8 | GPIOL_52 |  | DIP SW_5 | F_BAR5 |  |  | K8 | GPIOL_45 | USB_RX | 42010 CS on shield | P65-3 (bidir)
M7 | GPIOL_54 |  | DIP SW_6 | F_BAR6 |  |  | M8 | GPIOL_43 | USB_TX | 42010 SDI on shield | P65-2 (bidir)
M6 | GPIOL_57 |  | DIP SW_7 | F_BAR7 |  |  | L7 | GPIOL_41 | USB DTR | VGA_CLK or 42010 SCK | P65-1 (bidir)

## BOTTOM
BOTTOM CONNECTOR
EP4CE10 | EFINIX | FPA Z80 | FPGA V2 | SHIELD CONN | S100 SIGNAL | EP4CE10 | EFINIX | FPA Z80 | FPGA V2 | SHIELD CONN | S100 SIGNAL
PIN | T35 PIN | S100 Z80 | BOARD | AND PIN ONLY | and PIN | PIN | T35 PIN | S100 Z80 | BOARD | AND PIN ONLY | and PIN
|  | FPGA | [5 empty] | FPGA
LEFT SIDE TOP | [5 empty] | Left Side Bottom
D11 | GPIOR_122 | BUZZER | BUZZER/Speaker |  |  | B14 | GPIOR_133 | P1 | RS32 RX on shield (5v) | P17-1 (input)
F10 | GPIOR_125 | P33 | FPGA_P15_OE* LCD? |  |  | E11 | GPIOR_132 | P17 | Rotary QUAD A | P17-2 (input)
B13 | GPIOR_119 | F_IN_PS2_CLK | FPGA_P16_OE* Misc buffer OUT |  |  | A14 | GPIOR_120 | F_OUT_CTL_OE- | Rotary QUAD B | P17-3 (input)
B12 | GPIOT_RXP23 | F_IN_PS2_DATA | FPGA_P65_OE* |  |  | A13 | GPIOR_121 | F_OUT_MWRT | (FPGA_A13) P11-15
A11 | GPIOT_RXP15 | FPGA_IN_SPARE 1 | FPGA_P12_OE* |  |  | A12 | GPIOT_RXN15 | F_OUT_2MHz_CLOCK | SPI EEPROM WP* on shield
A10 | GPIOT_RXN17 | RTC_INT_LED | FPGA_P17_OE* Misc Buffer IN |  |  | B11 | GPIOT_RXP16 | F_OUT_PHI | SPI EEPROM SO on shield
C9 | GPIOT_RXN18 | F_IN_PRN_ACK | FPGA_P19_OE* |  |  | D9 | GPIOT_RXP20 | F_OUT_pWR- | SPI EEPROM CS* on shield
C8 | GPIOT_RXN20 | F_BOARD_ACTIVE- | (FPGA_C8) | P17-8 (input) |  | D8 | GPIOT_RXN21 | FPGA_OUT_pSTVAL | (FPGA_D8) P11-13
E10 | GPIOT_RXP19 | F_OUT_IDE_WR- | (FPGA_E10) | P12-1 (input) |  | E9 | GPIOT_RXP18 | FPGA_OUT_pSYNC | PS2 KBD CLK | P17-4 (input)
F9 | GPIOT_RXN22 | F_OUT_IDE_RD- | (FPGA_F9) | P12-2 (input) |  | G11 | GPIOT_RXP21 | F_OUT_pDBIN | SW1
F8 | GPIOT_RXN19 | F_OUT_8255_SEL- | (FPGA_F8) | P12-3 (input) |  | E8 | GPIOT_RXN23 | F_IN_pHOLD- | SW2
E7 | GPIOT_RXN16 | 5V_OUT_IDE_PORTS_RD- | (FPGA_E7) | P12-4 (input) |  | D6 | GPIOR_124 | F_IN_RDY | SW3
C6 | GPIOT_RXN25 | 5V_OUT_IDE_PORTS_WR- | (FPGA_C6) VREF | P12-5 (input) |  | D5 | GPIOR_135 | FPGA_IN_XRDY | SW4
A9 | GPIOR_130 | F_OUT_RAM_CS- | (FPGA_A9) CLK | P12-6 (input) |  | B9 | GPIOR_131 | F_OUT_HIGH_RAM_LED- | PS2 KBD DATA | P17-5 (input)
A8 | GPIOR_134 | F_OUT_PHANTOM- | (FPGA_A8) CLK | P12-7 (input) |  | B8 | GPIOR_118 | FPGA_IN_NMI* | (FPGA_B8) CLK | P17-6 (input)
E6 | GPIOR_123 | P32 | (FPGA_E6) | P12-8 (input) |  | A7 | GPIOT_RXN24 | F_IN_INT- | (FPGA_A7) | P17-7 (input)

## MISC
| CoreEP4CE10 ON-BOARD RESOURCES | [5 empty] | T35 7 Segment display pinout:
[5 empty] | FPGA BOARD V2 |  | GPIOL_72 |  | 7 Segment a (top) | NOTE: FPGA V2 S100 board pins not used:
LED_1 | LED_4 | LED_4 | D12 |  | LED[0]orLED[4] |  | GPIOL_73 |  | 7 Segment b (t-r) | SDSB* | 18 | STATUS DISABLE*
LED_2 | LED_3 | LED_3 | C11 |  | LED[1]orLED[3] |  | GPIOL_74 |  | 7 Segment c (b-r) | CDSB* | 19 | CMD/CTL DISBLE*
LED_3 | LED_2 | LED_2 | B10 |  | LED[2] |  | GPIOL_75 |  | 7 Segment d (btm) | ADSB* | 22 | ADDRESS DISABLE*
LED_4 | LED_1 | LED_1 | B7 |  | LED[3]orLED[1] |  | GPIOL_76 |  | 7 Segment e (b-l) | DODSB* | 23 | DATA OUT DISABLE*
| CLK_50 | CLK_50 | E16 |  | CLOCK IN |  | GPIOL_77 |  | 7 Segment f (t-l)
| F_BOARD_RESET- |  | B16 | NOTE: B16 is used a lot for board reset, |  |  | GPIOL_78 |  | 7 Segment g (cntr)
|  |  |  | but it's only on the EP4CE10F17 board |  |  | GPIOL_79 |  | 7 Segment dp (dec.pt)
[7 empty] | GPIOR_138 |  | PLLIN0 (50MHz Clock)
[6 empty] | GPIOL_75 |  | 7 Segment d (btm)
[6 empty] | GPIOL_76 |  | 7 Segment e (b-l)
[6 empty] | GPIOL_77 |  | 7 Segment f (t-l)
[6 empty] | GPIOL_78 |  | 7 Segment g (cntr)
[6 empty] | GPIOL_79 |  | 7 Segment dp (dec.pt)
[5 empty] | T8 | GPIOR_138 |  | PLLIN0 (50MHz Clock)

## OLD
[6 empty] | CoreEP4CE LEFT BOARD CONNECTIONS | [14 empty] | CoreEP4CE RIGHT BOARD CONNECTIONS
[23 empty] | EP4CE10 | EFINIX | EFINIX
| FPGA V2 | S100 Z80 | T35 | T35 | FPGA | CORE BRD |  | CORE BRD | FPGA | T35 |  | S100 Z80 | FPGA V2 | FPGA V2 ADR | FPGA V2 | FPGA V2 | S100 Z80 |  | T35 | FPGA | CORE BRD | CORE BRD | FPGA | T35 |  | S100 Z80 | FPGA V2 | FPGA V2
| SIGNAL | FPGA |  | PIN | PIN | PIN |  | PIN | PIN | PIN |  | FPGA | SIGNAL | LINE TEST | ADDR LINE TEST | SIGNAL | FPGA |  | PIN | PIN | PIN | PIN | PIN | PIN |  | FPGA | SIGNAL | VGA_qsf
[5 empty] | GND | L-1 |  | L-2 | 3.3V | [10 empty] | 3.3V | R-1 | R-2 | GND
| I2C_CLK | F_OUT_DO0 | I01E | GPIOL_94 | R12 | L-3 |  | L-4 | T12 | GPIOL_95 | I01E | USB_RX_BUSY_LED | F_XRDY |  |  |  | F_OUT_A0 | 3.3V | GPIOL_19 | N8 | R-3 | R-4 | L6 | GPIOL_20 | 3.3V | F_BI_D0 | F_A7 | F_A7
| I2C_DATA | F_OUT_DO1 | I01E | GPIOL_96 | R13 | L-5 |  | L-6 | T13 | GPIOL_97 | I01E | USB_TX_BUSY_LED |  |  | F_PHI_OE- |  | F_OUT_A1 | 3.3V | GPIOL_17 | P6 | R-5 | R-6 | P8 | GPIOL_18 | 3.3V | F_BI_D1 | F_A6 | F_A6
| F_R14 (SPI_EEPROM_HOLD) | F_OUT_DO2 | I01E | GPIUOL_98 | R14 | L-7 |  | L-8 | T14 | GPIOL_99 | I01E | PRN_ACK_LED |  |  |  | F_S100_PHI | F_OUT_A2 | 3.3V | GPIOL_10 | N5 | R-7 | R-8 | N6 | GPIOL_15 | 3.3V | F_BI_D2 | F_A5 | F_A5
| SPI_EEPROM_CLK) | F_OUT_DO3 | I01E | GPIOL_100 | R16 | L-9 |  | L-10 | T15 | GPIOL_101 | I01E | S100_PHANTOM_LED | F_sHLTA | F_pHLDA |  | F_D7 | F_OUT_A3 | 3.3V | GPIOL_06 | N3 | R-9 | R-10 | P3 | GPIOL_07 | 3.3V | F_BI_D3 | F_A4 | F_A4
| SPI_EEPROM_MOSI) | F_OUT_DO4 | I01E | GPIOL_104 | P16 | L-11 |  | L-12 | P15 | GPIOL_105 | I01E | F_OUT_HIGH_ROM_LED- | F_S100_PHANTOM |  | F_D8 | F_D6 | F_OUT_A4 | 3.3V | GPIOL_02 | L3 | R-11 | R-12 | L4 | GPIOL_03 | 3.3V | F_BI_D4 | F_A3 | F_A3
F_PHI |  | F_OUT_DO5 | I01E | GPIOL_106 | N16 | L-13 |  | L-14 | N15 | GPIOL_107 | I01E | F_OUT_LOW_ROM_LED- | F_HOLD- |  | F_D7 | F_D5 | F_OUT_A5 | IO4B | GPIOB_TXP1 | R1 | R-13 | R-14 | T2 | GPIOB_TXN1 | IO4B | F_BI_D5 | F_A2 | F_A2
| DIRECTION | F_OUT_DO6 | I01E | GPIOL_110 | L16 | L-15 |  | L-16 | L15 | GPIOL_111 | I01E | DIAG_LED |  | F_TMAx | F_D6 | F_D4 | F_OUT_A6 | IO4B | GPIOB_TXP4 | P1 | R-15 | R-16 | P2 | GPIOB_TXN4 | IO4B | F_BI_D6 | F_A1 | F_A1
| SS_SWITCH | F_OUT_DO7 | I01E | GPIOL_112 | K16 | L-17 |  | L-18 | K15 | GPIOL_113 | I01E |  | F_BOARD_ACTIVE- (DEMO1 active HIGH) |  | F_D5 | F_D3 | F_OUT_A7 | IO4B | GPIOB_TXP8 | N1 | R-17 | R-18 | N2 | GPIOB_TXN8 | IO4B | F_BI_D7 | F_A0 | F_A0
HSync | UART_DATA_PRESENT | F_OUT_DO_OE- | I01E | GPIOL_114 | J16 | L-19 |  | L-20 | J15 | GPIOL_115 | I01E |  | F_BUS_CTL_OE- |  | F_D4 | F_D2 | F_OUT_A8 | IO4B | GPIOB_TXP9 | L1 | R-19 | R-20 | L2 | GPIOB_TXN9 | IO4B | F_OUT_RAM_A18 | F_A14 | F_A9
| F_G15 (LCD_E) | F_OUT_DI_OE- | I01E | GPIOL_116 | G15 | L-21 |  | L-22 | G16 | GPIOL_117 | I01E |  |  |  | F_D3 | F_D1 | A_OUT_A9 | IO4A | GPIOB_TXP16 | K1 | R-21 | R-22 | K2 | GPIOB_TXN16 | IO4A | F_OUT_RAM_A17 | F_A13 | F_A10
[5 empty] | GND | L-23 |  | L-24 | 5V | [10 empty] | 5V | R-23 | R-24 | GND
| F_F15 (LCD_RS) | F_IN_DI0 | I02A | GPIOT_RXN00 | F15 | L-25 |  | L-26 | F16 | GPIOT_RXP00 | IO2A |  |  |  | F_D2 | F_D0 | F_OUT_A10 | IO4A | GPIOB_TXP12 | J1 | R-25 | R-26 | J2 | GPIOB_TXN12 | IO4A | F_OUT_RAM_A16 | F_A12 | F_A11
| VGA_R | F_IN_DI1 | I02A | GPIOT_RXN01 | M10 | L-27 |  | L-28 | L10 | GPIOT_RXP01 | IO2A | SD_CLK | F_pDBIN |  | F_D1 | F_D15 | F_OUT_A11 | IO4A | GPIOB_TXP13 | G1 | R-27 | R-28 | G2 | GPIOB_TXN13 | IO4A | F_OUT_RAM_OE- | F_A11 | F_A12
| VGA_G | F_IN_DI2 | I02A | GPIOT_RXN02 | N13 | L-29 |  | L-30 | M11 | GPIOT_RXP02 | IO2A | SD_CS_B- | F_pWR- |  | F_D0 | F_D14 | F_OUT_A12 | IO4B | GPIOB_TXP3 | F1 | R-29 | R-30 | F2 | GPIOB_TXN3 | IO4B | F_OUT_RAM_WR- | F_A10 | F_A13
| VGA_B | F_IN_DI3 | I02A | GPIOT_RXN03 | N14 | L-31 |  | L-32 | P14 | GPIOT_RXP03 | IO2A | SD_CS_A- | F_sXTRQ- |  | F_D9 | F_D13 | F_OUT_A13 | IO4B | GPIOB_TXP0 | C2 | R-31 | R-32 | D1 | GPIOB_TXN0 | IO4B | RTC_INT* | F_A9 | F_A14
| F_M12, (LCD_DB7) | F_IN_DI4 | I02A | GPIOT_RXN06 | M12 | L-33 |  | L-34 | L13 | GPIOT_RXP06 | IO2A | SD_D0 | F_SIXTN- |  | F_D10 | F_D12 | F_OUT_A14 | IO4B | GPIOB_TXP2 | A2 | R-33 | R-34 | B1 | GPIOB_TXN2 | IO4B | RTC_SPI_CLK | F_A8 | F_A15
| F_L14 (LCD_DB6) | F_IN_DI5 | I02A | GPIOT_RXN05 | L14 | L-35 |  | L-36 | L12 | GPIOT_RXP05 | IO2A | F_IN_INT_D- | F_pSYNC |  | F_D11 | F_D11 | F_OUT_A15 | IO4A | GPIOB_TXP14 | A3 | R-35 | R-36 | B3 | GPIOB_TXN14 | IO4A | RTC_SPI_SO | F_A23 | F_A23
| F_L11 (LCD_DB5) | F_IN_DI6 | I02A | GPIOT_RXN04 | L11 | L-37 |  | L-38 | J13 | GPIOT_RXP04 | IO2A | F_IN_INT_C- | F_BUS_STATUS_OE- |  | F_D12 | F_D10 | F_OUT_A16 | IO4B | GPIOB_TXP5 | A4 | R-37 | R-38 | B4 | GPIOB_TXN5 | IO4B | RTC_SPI_SI | F_A22 | F_A22
| F_J12 (LCD_DB4) | F_IN_DI7 | I02A | GPIOT_RXN07 | J12 | L-39 |  | L-40 | K12 | GPIOT_RXP07 | IO2A |  | F_MWRT |  | F_D13 | F_D9 | F_OUT_A17 | IO4B | GPIOB_TXP7 | A5 | R-39 | R-40 | B5 | GPIOB_TXN7 | IO4B | RTC_CS | F_A21 | F_A21
| F_J11 (LCD_DB3) | F_OUT_sHLTA | I02A | GPIOT_RXN08 | J11 | L-41 |  | L-42 | K11 | GPIOT_RXP08 | IO2A |  |  | F_sHLTA | F_D14 | F_D8 | F_OUT_A18 | IO4B | GPIOB_TXP6 | A6 | R-41 | R-42 | B6 | GPIOB_TXN6 | IO4B | F_IN_SDSB- | F_A20 | F_A20
| F_F11 (LCD_DB2) | F_OUT_sOUT | IO2B | GPIOT_RXN09 | F11 | L-43 |  | L-44 | K10 | GPIOT_RXP09 | IO2B | F_OUT_CPU_CLK | F_sINTA |  | F_D15 | F_P19_OE | F_OUT_A19 | IO4A | GPIOB_TXP10 | D3 | R-43 | R-44 | F3 | GPIOB_TXN10 | IO4A | F_IN_CDSB- | F_A19 | F_A19
| F_F13 (LCD_DB1) | F_OUT_sINP | IO2B | GPIOT_RXN10 | F13 # | L-45 |  | L-46 | J14 | GPIOT_RXP10 | IO2B | SD_CMD | F_SWO- |  |  | F_P19_DIR | F_OUT_PRN_0 | IO4A | GPIOB_TXP11 | D4 | R-45 | R-46 | C3 # | GPIOB_TXN11 | IO4A | F_OUT_STATUS_DISABLE | F_A18 | F_A18
| F_D16 (LCD_DB0) | F_OUT_sMEMR | IO2B | GPIOT_RXN11 | D16 | L-47 |  | L-48 | F14 | GPIOT_RXP11 | IO2B |  | F_sM1 |  |  | F_DATA_HIGH_OE- | F_OUT_PRN_1 | IO4A | GPIOB_TXP15 | K5 | R-47 | R-48 | K6 | GPIOB_TXN15 | IO4A | F_OUT_CTL_DISABLE | F_A17 | F_A17
|  | F_OUT_sWO- | IO2B | GPIOT_RXN12 | C16 | L-49 |  | L-50 | D15 | GPIOT_RXP12 | IO2B | F_IN_BOARD_RESET- | F_sOUT |  |  | F_DATA_HIGH_DIRECTION | F_OUT_PRN_2 | IO4A | GPIOB_TXP19 | G5 | R-49 | R-50 | J6 | GPIOB_TXN19 | IO4A | F_OUT_STATUS_OE- | F_A16 | F_A16
|  | F_OUT_sM1 | IO2B | GPIOT_RXN13 | D14 | L-51 |  | L-52 | C15 | GPIOT_RXP13 | IO2B | F_IN_ENABLE_INTA | F_sINP |  |  | F_DATA_LOW_OE- | F_OUT_PRN_3 | IO4A | GPIOB_TXP17 | F5 | R-51 | R-52 | F7 | GPIOB_TXN17 | IO4A | F_ADD_OE- | F_A15 | F_A8
| F_pSTVAL- | F_OUT_sINTA | IO2B | GPIOT_RXN14 | A15 | L-53 |  | L-54 | C14 | GPIOT_RXP14 | IO2B | F_OUT_pHLDA | F_sMEMR |  |  | F_DATA_LOW_DIRECTION | F_OUT_PRN_4 | IO4A | GPIOB_TXP18 | E5 | R-53 | R-54 | F6 | GPIOB_TXN18 | IO4A | RTC_PWR_FAIL* | F_ADD_OE-
[5 empty] | OK | OK |  | OK | OK | [10 empty] | OK | OK | OK | OK
|  | S100 Z80 FPGA BOARD |  | GPIOT_RXN080 FPGA BOARD |  |  |  | S100 Z80 FPGA BOARD | [8 empty] | S100 Z80 FPGA BOARD |  |  |  |  | S100 Z80 FPGA BOARD
|  | PINS USED: |  | GPIOT_RXN0ED: | 25 |  |  |  | 18 | [7 empty] | PINS USED: |  |  | 24 |  |  | 24
|  | PINS AVAILABLE |  | GPIOT_RXN0AILABLE | 0 |  |  |  | 7 | [7 empty] | PINS AVAILABLE: |  |  | 1 |  |  | 1
[5 empty] | CoreEP4CE TOP BOARD CONNECTIONS | [15 empty] | CoreEP4CE BOTTOM BOARD CONNECTIONS
| FPGA V2 | S100 Z80 |  | T35 PIN | FPGA | CORE BRD |  | CORE BRD | FPGA | T35 PIN |  | S100 Z80 | FPGA V2 |  |  | FPGA V2 | S100 Z80 |  | T35 PIN | FPGA | CORE BRD | CORE BRD | FPGA | T35 PIN |  | S100 Z80 | FPGA V2
| SIGNAL | FPGA |  |  | PIN | PIN |  | PIN | PIN |  |  | FPGA | SIGNAL |  |  | SIGNAL | FPGA |  |  | PIN | PIN | PIN | PIN |  |  | FPGA | SIGNAL
[5 empty] | LEFT SIDE TOP |  |  | LEFT SIDE BTM | [11 empty] | LEFT SIDE TOP |  | LEFT SIDE BTM
|  | F_BAR7 | IO1D | GPIOL_71 | R11 | T-1 |  | T-2 | N12 | GPIOL_70 | IO1D | F_OUT_PRN_STROBE | F_P65_DIR |  |  |  | BUZZER | IO3C | GPIOR_122 | D11 | B-1 | B-2 | B14 | GPIOR_133 | IO3C | P1 | RS232_RX VIA MAX232
|  | F_BAR6 | IO1C | GPIOR_141 | P11 | T-3 |  | T-4 | N11 | GPIOL_69 | IO1C | F_OUT_PRN_7 | F_BOARD_RESET- |  |  | F_P15_OE- | P33 | IO3C | GPIOR_125 | F10 | B-3 | B-4 | E11 | GPIOR_132 | IO3C | P17 | QuadA (Rotary Encoder)
|  | F_BAR5 | IO1C | GPIOR_140 | P9 | T-5 |  | T-6 | N9 | GPIOL_68 | IO1C | F_OUT_PRN_6 |  |  |  | F_P16_OE- | F_IN_PS2_CLK | IO3C | GPIOR_119 | B13 | B-5 | B-6 | A14 | GPIOR_120 | IO3C | F_OUT_CTL_OE- | QuadB (Rotary Encoder)
|  | F_BAR4 | IO1C | GPIOR_139 | R10 | T-7 |  | T-8 | T11 | GPIOL_67 | IO1C | F_OUT_PRN_5 |  |  |  | F_P65_OE- | F_IN_PS2_DATA | IO2C | GPIOT_RXP17 | B12 | B-7 | B-8 | A13 | GPIOR_121 | IO3C | F_OUT_MWRT
|  | F_BAR3 | IO1C | GPIOL_66 | R9 | T-9 |  | T-10 | T10 | GPIOL_65 | IO1C | VGA_VSYNC | [5 empty] | IO2B | GPIOT_RXP15 | A11 | B-9 | B-10 | A12 | GPIOT_RXN15 | IO2B | F_OUT_2MHz_CLOCK | F_A12 (SPI_EEPROM_WP*)
|  | F_BAR2 | IO1C | GPIOL_64 | R8 | T-11 |  | T-12 | T9 | GPIOL_63 | IO1C | VGA_HSYNC |  |  |  | F_P17_OE- |  | IO2C | GPIOT_RXN17 | A10 | B-11 | B-12 | B11 | GPIOT_RXP16 | IO2B | F_OUT_PHI | SPI_MISO (EEPROM)
| RS232_TX VIA MAX232 | F_BAR1 | IO1C | GPIOL_62 | R7 | T-13 |  | T-14 | T8 | GPIOL_60 | IO1C | VGA_B |  |  |  |  | F_IN_PRN_ACK | IO2C | GPIOT_RXN18 | C9 | B-13 | B-14 | D9 | GPIOT_RXP20 | IO2C | F_OUT_pWR- | SPI_CS (EEPROM CS*)
or VSync | TX_CMD | F_BAR0 | IO1C | GPIOL_59 | R6 | T-15 |  | T-16 | T7 | GPIOL_58 | IO1C | VGA_G |  |  |  |  | F_BOARD_ACTIVE- | IO2C | GPIOT_RXN20 | C8 | B-15 | B-16 | D8 | GPIOT_RXN21 | IO2C | FPGA_OUT_pSTVAL
| BAR_0 | DIP_7 | IO1C | GPIOL_57 | R5 | T-17 |  | T-18 | T6 | GPIOL_56 | IO1C | VGA_R | F_T6 |  |  |  | F_OUT_IDE_WR- | IO2C | GPIOT_RXP19 | E10 | B-17 | B-18 | E9 | GPIOT_RXP18 | IO2C | FPGA_OUT_pSYNC | PS2_CLK/KCLK
| BAR_1 | DIP_6 | IO1C | GPIOL_54 | R4 | T-19 |  | T-20 | T5 | GPIOL_53 | IO1C | F_IN_PRN_BUSY |  |  |  |  | F_OUT_IDE_RD- | IO2C | GPIOT_RXN22 | F9 | B-19 | B-20 | G11 | GPIOT_RXP21 | IO2C | F_OUT_pDBIN | SW_1
| BAR_2 | DIP_5 | IO1C | GPIOL_52 | R3 | T-21 |  | T-22 | T4 | GPIOL_51 | IO1C | F_IN_INT_B- | F_T4 | or SPI_DATA_IN |  |  | F_OUT_8255_SEL- | IO2C | GPIOT_RXN19 | F8 | B-21 | B-22 | E8 | GPIOT_RXN23 | IO2C | F_IN_pHOLD- | SW_2
| BAR_3 | DIP_4 | IO1C | GPIOL_50 | M9 | T-23 |  | T-24 | T3 | GPIOL_49 | IO1C | F_IN_INT_A- | F_T3 | or BUSY_T3 |  |  | 5V_OUT_IDE_PORTS_RD- | IO2B | GPIOT_RXN16 | E7 | B-23 | B-24 | D6 | GPIOR_124 | IO3C | F_IN_RDY | SW_3
| BAR_4 | DIP_3 | IO1C | GPIOL_48 | K9 | T-25 |  | T-26 | L9 | GPIOL_47 | IO1C |  | F_L9 | or RS232_RX |  |  | 5V_OUT_IDE_PORTS_WR- | IO2C | GPIOT_RXN25 | C6 | B-25 | B-26 | D5 | GPIOR_135 | IO3C | FPGA_IN_XRDY | SW_4
| BAR_5 | DIP_2 | IO1C | GPIOL_46 | L8 | T-27 |  | T-28 | K8 | GPIOL_45 | 3.3V | USB_RX | (SPI D/A CS*) |  |  |  | F_OUT_RAM_CS- | IO3C | GPIOR_130 | A9 | B-27 | B-28 | B9 | GPIOR_131 | IO3C | F_OUT_HIGH_RAM_LED- | PS2_DATA/KDATA
| BAR_6 | DIP_1 | 3.3V | GPIOL_44 | M7 | T-29 |  | T-30 | M8 | GPIOL_43 | 3.3V | USB_TX | F_M8 (SPI D/A SDI) | or SPI_DATA_OUT |  |  | F_OUT_PHANTOM- | IO3C | GPIOR_134 | A8 | B-29 | B-30 | B8 | GPIOR_118 | IO3C
| BAR_7 | DIP_0 | 3.3V | GPIOL_42 | M6 | T-31 |  | T-32 | L7 | GPIOL_41 | 3.3V |  | F_L7 (SPI D/A CLK) | or VGA_CLK |  |  | P32 | IO3C | GPIOR_123 | E6 | B-31 | B-32 | A7 | GPIOT_RXN24 | IO2C | F_IN_INT-
[5 empty] | RIGHT SIDE TOP |  |  | RIGHT SIDE BTM | [11 empty] | RIGHT SIDE TOP |  | RIGHT SIDE BTM
[5 empty] | OK | OK |  | OK | OK | [10 empty] | OK | OK | OK | OK | OK
|  | S100 Z80 FPGA BOARD | [14 empty] | S100 Z80 FPGA BOARD
|  | PINS USED: |  |  | 16 |  |  |  | 14 | [7 empty] | PINS USED: |  |  | 14 |  |  | 15
|  | PINS AVAILABLE: |  |  | 0 |  |  |  | 2 | [7 empty] | PINS AVAILABLE: |  |  | 2 |  |  | 1
S100 Z80 FPGA
| CoreEP4CE10 ON-BOARD RESOURCES |  |  |  | PIN | [11 empty] | S100 Z80 FPGA BOARD
LED_1 | LED_4 | LED_4 |  |  | D12 | N/A |  | LED[0]orLED[4] | [8 empty] | TOTAL PINS USED: |  |  | 150
LED_2 | LED_3 | LED_3 |  |  | C11 | N/A |  | LED[1]orLED[3] | [8 empty] | TOTAL PINS AVAILABLE: |  |  | 14
LED_3 | LED_2 | LED_2 |  |  | B10 | N/A |  | LED[2] | [8 empty] | TOTAL PINS: |  |  | 164
LED_4 | LED_1 | LED_1 |  |  | B7 | N/A |  | LED[3]orLED[1]
| CLK_50 | CLK_50 |  |  | E16 | N/A |  | CLOCK IN
| F_BOARD_RESET- |  |  |  | B16 | N/A |  | RESET
[5 empty] | GPIOL_72 |  | 7 Segment a (top)
[5 empty] | GPIOL_73 |  | 7 Segment b (t-r)
[5 empty] | GPIOL_74 |  | 7 Segment c (b-r)
[5 empty] | GPIOL_75 |  | 7 Segment d (btm)
[5 empty] | GPIOL_76 |  | 7 Segment e (b-l)
[5 empty] | GPIOL_77 |  | 7 Segment f (t-l)
[5 empty] | GPIOL_78 |  | 7 Segment g (cntr)
[5 empty] | GPIOL_79 |  | 7 Segment dp (dec.pt)
|  |  |  | T8 | GPIOR_138 |  | PLLIN0 (50MHz Clock)